## Sheet1
No. | Bayonet Type | Process Size | Description | Corrugation (W) | Maximum Deflection Allowed per Corrugation (10000 Load Cycles EJMA, Axial) (mm) | Price | Total Deflection 10000 Load Cycles, EJMA (mm) | Total Deflection 4000 Load Cycles, EJMA (mm) | Total Deflection 1700 Load Cycles, EJMA (mm) | Total Deflection 1000 Load Cycles, EJMA (mm) | Max. Length of Spool able to use Respective Bellow, 10000 Load Cycles EJMA (mm) | Max. Length of Spool able to use Respective Bellow, 4000 Load Cycles EJMA (mm) | Max. Length of Spool able to use Respective Bellow, 1700 Load Cycles EJMA (mm) | Max. Length of Spool able to use Respective Bellow, 1000 Load Cycles EJMA (mm)
1 | - | - | BAO 14.6 X 22 X 2 X 0.10 X 10W, B-CUFF 20 MM | 10 | 0.3 |  | 3 | 3.6 | 4.2 | 4.8 | 1142.6121 | 1371.1346 | 1599.657 | 1828.1794
2 |  |  | BAO 14.6 X 22 X 2 X 0.10 X 20W, B-CUFF 20 MM | 20 |  |  | 6 | 7.2 | 8.4 | 9.6 | 2285.2243 | 2742.2691 | 3199.314 | 3656.3588
3 |  |  | BAO 14.6 X 22 X 2 X 0.10 X 50W, B-CUFF 20 MM | 50 |  |  | 15 | 18 | 21 | 24 | 5713.0607 | 6855.6728 | 7998.2849 | 9140.897
4 | C05 | R05T | BAO 18,0 X 28,0 X 2 X 0,15 4W, B-CUFF 25MM | 4 | 0.34 | 45.58 | 1.36 | 1.632 | 1.904 | 2.176 | 517.9842 | 621.581 | 725.1778 | 828.7747
5 |  |  | BAO 18,0 X 28,0 X 2 X 0,15 12W, B-CUFF 25MM | 12 |  | 60.9 | 4.08 | 4.896 | 5.712 | 6.528 | 1553.9525 | 1864.743 | 2175.5335 | 2486.324
6 |  |  | BAO 18,0 X 28,0 X 2 X 0,15 27W, B-CUFF 25MM | 27 |  | 99.62 | 9.18 | 11.016 | 12.852 | 14.688 | 3496.3931 | 4195.6717 | 4894.9504 | 5594.229
7 |  |  | BAO 18,0 X 28,0 X 2 X 0,15 54W, B-CUFF 25MM | 54 |  | 138.48 | 18.36 | 22.032 | 25.704 | 29.376 | 6992.7862 | 8391.3435 | 9789.9007 | 11188.458
8 | C10 | R10T | BAO 27,0 X 41,0 X 2 X 0,15 5W, B-CUFF 37.5MM | 5 | 0.6 | 57.36 | 3 | 3.6 | 4.2 | 4.8 | 1142.6121 | 1371.1346 | 1599.657 | 1828.1794
9 |  |  | BAO 27,0 X 41,0 X 2 X 0,15 10W, B-CUFF 37.5MM | 10 |  | 63.86 | 6 | 7.2 | 8.4 | 9.6 | 2285.2243 | 2742.2691 | 3199.314 | 3656.3588
10 |  |  | BAO 27,0 X 41,0 X 2 X 0,15 16W, B-CUFF 37.5MM | 16 |  | 91.62 | 9.6 | 11.52 | 13.44 | 15.36 | 3656.3588 | 4387.6306 | 5118.9023 | 5850.1741
11 |  |  | BAO 27,0 X 41,0 X 2 X 0,15 35W, B-CUFF 37.5MM | 35 |  | 130.56 | 21 | 25.2 | 29.4 | 33.6 | 7998.2849 | 9597.9419 | 11197.5989 | 12797.2559
12 | C15 | R15T | BAO 34,0 X 50,0 X 2 X 0,20 5W, B-CUFF 47MM | 5 | 0.63 | 107.36 | 3.15 | 3.78 | 4.41 | 5.04 | 1199.7427 | 1439.6913 | 1679.6398 | 1919.5884
13 |  |  | BAO 34,0 X 50,0 X 2 X 0,20 10W, B-CUFF 47MM | 10 |  | 0 | 6.3 | 7.56 | 8.82 | 10.08 | 2399.4855 | 2879.3826 | 3359.2797 | 3839.1768
14 |  |  | BAO 34,0 X 50,0 X 2 X 0,20 15W, B-CUFF 47MM | 15 |  | 85.85 | 9.45 | 11.34 | 13.23 | 15.12 | 3599.2282 | 4319.0739 | 5038.9195 | 5758.7651
15 |  |  | BAO 34,0 X 50,0 X 2 X 0,20 35W, B-CUFF 47MM | 35 |  | 132.86 | 22.05 | 26.46 | 30.87 | 35.28 | 8398.1992 | 10077.839 | 11757.4788 | 13437.1187
16 | B15 | R15P | BAO 42,0 X 60,0 X 2 X 0,20 4W, B-CUFF 50.5MM | 4 | 0.75 | 88.02 | 3 | 3.6 | 4.2 | 4.8 | 1142.6121 | 1371.1346 | 1599.657 | 1828.1794
17 |  |  | BAO 42,0 X 60,0 X 2 X 0,20 8W, B-CUFF 50.5MM | 8 |  | 97.1 | 6 | 7.2 | 8.4 | 9.6 | 2285.2243 | 2742.2691 | 3199.314 | 3656.3588
18 |  |  | BAO 42.0 X 60.0 X 2 X 0.25 16W, B-CUFF 50.5MM | 16 |  | 139.41 | 12 | 14.4 | 16.8 | 19.2 | 4570.4485 | 5484.5382 | 6398.6279 | 7312.7176
19 |  |  | BAO 42,0 X 60,0 X 2 X 0,20 26W, B-CUFF 50.5MM | 26 |  | 152.69 | 19.5 | 23.4 | 27.3 | 31.2 | 7426.9788 | 8912.3746 | 10397.7704 | 11883.1662
20 | B20 | R20P | BAO 56,1 X 77,0 X 2 X 0,25 4W, B-CUFF 68MM | 4 | 0.9 | 60.34 | 3.6 | 4.32 | 5.04 | 5.76 | 1371.1346 | 1645.3615 | 1919.5884 | 2193.8153
21 |  |  | BAO 56,1 X 77,0 X 2 X 0,25 8W, B-CUFF 68MM | 8 |  | 80.2 | 7.2 | 8.64 | 10.08 | 11.52 | 2742.2691 | 3290.7229 | 3839.1768 | 4387.6306
22 |  |  | BAO 56,1 X 77,0 X 2 X 0,25 16W, B-CUFF 68MM | 16 |  | 109.36 | 14.4 | 17.28 | 20.16 | 23.04 | 5484.5382 | 6581.4459 | 7678.3535 | 8775.2612
23 |  |  | BAO 56,1 X 77,0 X 2 X 0,25 27W, B-CUFF 68MM | 27 |  | 186.98 | 24.3 | 29.16 | 34.02 | 38.88 | 9255.1583 | 11106.1899 | 12957.2216 | 14808.2532
24 | B25 | R25P | BAO 65,4 X 90,0 X 3 X 0,30 16W, B-CUFF 82MM | 16 | 0.85 | 268.28 | 13.6 | 16.32 | 19.04 | 21.76 | 5179.8417 | 6215.81 | 7251.7783 | 8287.7467
25 |  |  | BAO 65,4 X 90,0 X 3 X 0,30 27W, B-CUFF 82MM | 27 |  | 341.35 | 22.95 | 27.54 | 32.13 | 36.72 | 8740.9828 | 10489.1794 | 12237.3759 | 13985.5725
26 | B30 | R30P | BAO 85,0 X 106,0 X 2 X 0,30 4W, B-CUFF 101MM | 4 | 0.9 | 137.81 | 3.6 | 4.32 | 5.04 | 5.76 | 1371.1346 | 1645.3615 | 1919.5884 | 2193.8153
27 |  |  | BAO 85,0 X 106,0 X 2 X 0,30 8W, B-CUFF 101MM | 8 |  | 158.68 | 7.2 | 8.64 | 10.08 | 11.52 | 2742.2691 | 3290.7229 | 3839.1768 | 4387.6306
28 |  |  | BAO 85,0 X 106,0 X 2 X 0,30 16W, B-CUFF 101MM | 16 |  | 308.66 | 14.4 | 17.28 | 20.16 | 23.04 | 5484.5382 | 6581.4459 | 7678.3535 | 8775.2612
29 |  |  | BAO 85,0 X 106,0 X 2 X 0,30 27W, B-CUFF 101MM | 27 |  | 276.96 | 24.3 | 29.16 | 34.02 | 38.88 | 9255.1583 | 11106.1899 | 12957.2216 | 14808.2532
30 | B40 | R40P | BAO 96.0 X 122.0 X 3 X 0.3 4W, B-CUFF 113MM | 4 | 0.9 | 169.32 | 3.6 | 4.32 | 5.04 | 5.76 | 1371.1346 | 1645.3615 | 1919.5884 | 2193.8153
31 |  |  | BAO 96.0 X 122.0 X 3 X 0.3 10W, B-CUFF 113MM | 10 |  | 217.59 | 9 | 10.8 | 12.6 | 14.4 | 3427.8364 | 4113.4037 | 4798.9709 | 5484.5382
32 |  |  | BAO 96.0 X 122.0 X 3 X 0.3 16W, B-CUFF 113MM | 16 |  | 411.05 | 14.4 | 17.28 | 20.16 | 23.04 | 5484.5382 | 6581.4459 | 7678.3535 | 8775.2612
Note on E19: Jie Qii - CSM: 0.67
Note on F31: Jie Qii - CSM: Original excel wrote 1.25. Updated value 0.9

## Properties of LN2
Liquid Phase Data
Data on Saturation Curve
Temperature (K) | Pressure (bar) | Density (mol/l) | Volume (l/mol) | Internal Energy (kJ/mol) | Enthalpy (kJ/mol) | Entropy (J/mol*K) | Cv (J/mol*K) | Cp (J/mol*K) | Sound Spd. (m/s) | Joule-Thomson (K/bar) | Viscosity (uPa*s) | Therm. Cond. (W/m*K) | Surf. Tension (N/m) | Phase
63.151 | 0.1252 | 30.957 | 0.032303 | -4.223 | -4.2226 | 67.951 | 32.951 | 56.033 | 995.28 | -0.040419 | 311.59 | 0.17328 | 0.012205 | liquid
65.244 | 0.18149 | 30.649 | 0.032627 | -4.1057 | -4.1051 | 69.779 | 32.544 | 56.134 | 973.87 | -0.039751 | 278.48 | 0.16906 | 0.011702 | liquid
66.866 | 0.23778 | 30.407 | 0.032887 | -4.0147 | -4.0139 | 71.157 | 32.233 | 56.223 | 957.4 | -0.039184 | 256.27 | 0.1658 | 0.011316 | liquid
68.206 | 0.29407 | 30.206 | 0.033107 | -3.9393 | -3.9384 | 72.273 | 31.979 | 56.306 | 943.85 | -0.03868 | 239.85 | 0.16311 | 0.010998 | liquid
69.355 | 0.35036 | 30.031 | 0.033299 | -3.8746 | -3.8735 | 73.214 | 31.765 | 56.385 | 932.24 | -0.038218 | 226.99 | 0.16081 | 0.010727 | liquid
70.368 | 0.40665 | 29.876 | 0.033471 | -3.8176 | -3.8162 | 74.03 | 31.578 | 56.461 | 922.03 | -0.037789 | 216.5 | 0.15878 | 0.01049 | liquid
71.275 | 0.46295 | 29.736 | 0.033629 | -3.7664 | -3.7648 | 74.753 | 31.413 | 56.535 | 912.88 | -0.037384 | 207.71 | 0.15697 | 0.010277 | liquid
72.1 | 0.51924 | 29.609 | 0.033774 | -3.7198 | -3.718 | 75.403 | 31.265 | 56.606 | 904.57 | -0.036999 | 200.18 | 0.15532 | 0.010085 | liquid
72.858 | 0.57553 | 29.49 | 0.033909 | -3.6769 | -3.675 | 75.995 | 31.131 | 56.676 | 896.92 | -0.03663 | 193.62 | 0.15381 | 0.0099096 | liquid
73.561 | 0.63182 | 29.38 | 0.034036 | -3.6372 | -3.635 | 76.538 | 31.008 | 56.745 | 889.83 | -0.036275 | 187.82 | 0.15241 | 0.0097473 | liquid
74.216 | 0.68811 | 29.277 | 0.034156 | -3.6001 | -3.5977 | 77.041 | 30.895 | 56.813 | 883.21 | -0.035932 | 182.65 | 0.1511 | 0.0095963 | liquid
74.831 | 0.7444 | 29.18 | 0.034271 | -3.5652 | -3.5626 | 77.509 | 30.789 | 56.88 | 876.99 | -0.035599 | 177.99 | 0.14987 | 0.0094549 | liquid
75.412 | 0.80069 | 29.087 | 0.034379 | -3.5322 | -3.5295 | 77.947 | 30.691 | 56.946 | 871.11 | -0.035274 | 173.76 | 0.14872 | 0.009322 | liquid
75.962 | 0.85699 | 28.999 | 0.034484 | -3.501 | -3.498 | 78.36 | 30.598 | 57.011 | 865.54 | -0.034958 | 169.9 | 0.14762 | 0.0091964 | liquid
76.484 | 0.91328 | 28.915 | 0.034584 | -3.4712 | -3.4681 | 78.75 | 30.511 | 57.076 | 860.24 | -0.034648 | 166.34 | 0.14658 | 0.0090773 | liquid
76.983 | 0.96957 | 28.835 | 0.03468 | -3.4429 | -3.4395 | 79.12 | 30.429 | 57.14 | 855.17 | -0.034344 | 163.05 | 0.14559 | 0.0089639 | liquid
77.46 | 1.0259 | 28.758 | 0.034773 | -3.4157 | -3.4121 | 79.473 | 30.351 | 57.204 | 850.32 | -0.034046 | 160 | 0.14464 | 0.0088558 | liquid
77.917 | 1.0822 | 28.684 | 0.034863 | -3.3896 | -3.3858 | 79.808 | 30.277 | 57.267 | 845.66 | -0.033752 | 157.15 | 0.14373 | 0.0087524 | liquid
78.357 | 1.1384 | 28.612 | 0.034951 | -3.3645 | -3.3605 | 80.13 | 30.207 | 57.329 | 841.18 | -0.033464 | 154.48 | 0.14285 | 0.0086532 | liquid
78.78 | 1.1947 | 28.542 | 0.035036 | -3.3403 | -3.3361 | 80.438 | 30.139 | 57.392 | 836.85 | -0.033179 | 151.98 | 0.14201 | 0.0085578 | liquid
79.189 | 1.251 | 28.475 | 0.035118 | -3.317 | -3.3126 | 80.733 | 30.075 | 57.454 | 832.67 | -0.032898 | 149.63 | 0.1412 | 0.0084661 | liquid
79.584 | 1.3073 | 28.41 | 0.035199 | -3.2944 | -3.2898 | 81.018 | 30.013 | 57.516 | 828.63 | -0.032621 | 147.4 | 0.14042 | 0.0083775 | liquid
79.966 | 1.3636 | 28.347 | 0.035277 | -3.2725 | -3.2677 | 81.293 | 29.954 | 57.577 | 824.71 | -0.032346 | 145.3 | 0.13966 | 0.0082921 | liquid
80.336 | 1.4199 | 28.285 | 0.035354 | -3.2513 | -3.2462 | 81.558 | 29.897 | 57.638 | 820.9 | -0.032075 | 143.3 | 0.13892 | 0.0082094 | liquid
80.696 | 1.4762 | 28.225 | 0.035429 | -3.2306 | -3.2254 | 81.814 | 29.842 | 57.699 | 817.21 | -0.031806 | 141.4 | 0.13821 | 0.0081293 | liquid
81.045 | 1.5325 | 28.167 | 0.035502 | -3.2106 | -3.2051 | 82.062 | 29.789 | 57.76 | 813.61 | -0.03154 | 139.59 | 0.13751 | 0.0080516 | liquid
81.385 | 1.5888 | 28.11 | 0.035574 | -3.1911 | -3.1854 | 82.303 | 29.737 | 57.821 | 810.1 | -0.031276 | 137.86 | 0.13684 | 0.0079762 | liquid
81.715 | 1.6451 | 28.054 | 0.035645 | -3.172 | -3.1662 | 82.536 | 29.688 | 57.881 | 806.68 | -0.031014 | 136.21 | 0.13618 | 0.0079029 | liquid
82.038 | 1.7014 | 28 | 0.035714 | -3.1535 | -3.1474 | 82.763 | 29.64 | 57.942 | 803.35 | -0.030754 | 134.63 | 0.13554 | 0.0078315 | liquid
82.352 | 1.7576 | 27.947 | 0.035782 | -3.1354 | -3.1291 | 82.983 | 29.593 | 58.002 | 800.09 | -0.030496 | 133.12 | 0.13492 | 0.0077621 | liquid
82.659 | 1.8139 | 27.895 | 0.035849 | -3.1177 | -3.1112 | 83.198 | 29.548 | 58.062 | 796.9 | -0.03024 | 131.66 | 0.13431 | 0.0076944 | liquid
82.959 | 1.8702 | 27.843 | 0.035915 | -3.1004 | -3.0936 | 83.407 | 29.505 | 58.122 | 793.78 | -0.029986 | 130.26 | 0.13371 | 0.0076284 | liquid
83.252 | 1.9265 | 27.793 | 0.03598 | -3.0834 | -3.0765 | 83.611 | 29.462 | 58.182 | 790.73 | -0.029733 | 128.92 | 0.13313 | 0.007564 | liquid
83.539 | 1.9828 | 27.744 | 0.036044 | -3.0668 | -3.0597 | 83.81 | 29.421 | 58.242 | 787.74 | -0.029481 | 127.62 | 0.13256 | 0.0075011 | liquid
83.82 | 2.0391 | 27.696 | 0.036106 | -3.0506 | -3.0432 | 84.004 | 29.381 | 58.302 | 784.81 | -0.029231 | 126.37 | 0.132 | 0.0074396 | liquid
84.095 | 2.0954 | 27.648 | 0.036168 | -3.0347 | -3.0271 | 84.194 | 29.342 | 58.361 | 781.93 | -0.028981 | 125.16 | 0.13146 | 0.0073795 | liquid
84.365 | 2.1517 | 27.602 | 0.036229 | -3.019 | -3.0112 | 84.38 | 29.304 | 58.421 | 779.1 | -0.028734 | 123.99 | 0.13092 | 0.0073206 | liquid
84.63 | 2.208 | 27.556 | 0.03629 | -3.0037 | -2.9957 | 84.562 | 29.267 | 58.481 | 776.33 | -0.028487 | 122.86 | 0.1304 | 0.007263 | liquid
84.889 | 2.2643 | 27.511 | 0.036349 | -2.9886 | -2.9804 | 84.739 | 29.23 | 58.54 | 773.6 | -0.028241 | 121.77 | 0.12988 | 0.0072065 | liquid
85.144 | 2.3206 | 27.466 | 0.036408 | -2.9738 | -2.9654 | 84.914 | 29.195 | 58.6 | 770.92 | -0.027996 | 120.71 | 0.12938 | 0.0071511 | liquid
85.394 | 2.3769 | 27.423 | 0.036466 | -2.9593 | -2.9506 | 85.084 | 29.161 | 58.66 | 768.29 | -0.027752 | 119.68 | 0.12889 | 0.0070969 | liquid
85.64 | 2.4331 | 27.38 | 0.036523 | -2.945 | -2.9361 | 85.252 | 29.127 | 58.719 | 765.7 | -0.027509 | 118.68 | 0.1284 | 0.0070436 | liquid
85.882 | 2.4894 | 27.337 | 0.03658 | -2.9309 | -2.9218 | 85.416 | 29.094 | 58.779 | 763.14 | -0.027266 | 117.72 | 0.12792 | 0.0069914 | liquid
86.119 | 2.5457 | 27.295 | 0.036636 | -2.9171 | -2.9078 | 85.577 | 29.062 | 58.838 | 760.63 | -0.027025 | 116.78 | 0.12746 | 0.0069401 | liquid
86.353 | 2.602 | 27.254 | 0.036692 | -2.9035 | -2.8939 | 85.735 | 29.03 | 58.898 | 758.15 | -0.026784 | 115.86 | 0.12699 | 0.0068896 | liquid
86.583 | 2.6583 | 27.213 | 0.036747 | -2.89 | -2.8803 | 85.891 | 29 | 58.958 | 755.71 | -0.026543 | 114.97 | 0.12654 | 0.0068401 | liquid
86.81 | 2.7146 | 27.173 | 0.036801 | -2.8768 | -2.8668 | 86.044 | 28.969 | 59.018 | 753.3 | -0.026303 | 114.1 | 0.12609 | 0.0067914 | liquid
87.033 | 2.7709 | 27.133 | 0.036855 | -2.8638 | -2.8536 | 86.194 | 28.94 | 59.077 | 750.93 | -0.026064 | 113.26 | 0.12565 | 0.0067435 | liquid
87.252 | 2.8272 | 27.094 | 0.036908 | -2.8509 | -2.8405 | 86.341 | 28.911 | 59.137 | 748.59 | -0.025826 | 112.43 | 0.12522 | 0.0066964 | liquid
87.469 | 2.8835 | 27.055 | 0.036961 | -2.8382 | -2.8276 | 86.486 | 28.883 | 59.197 | 746.28 | -0.025587 | 111.63 | 0.12479 | 0.00665 | liquid
87.682 | 2.9398 | 27.017 | 0.037013 | -2.8257 | -2.8149 | 86.629 | 28.855 | 59.257 | 744 | -0.025349 | 110.85 | 0.12437 | 0.0066044 | liquid
87.893 | 2.9961 | 26.979 | 0.037065 | -2.8134 | -2.8023 | 86.77 | 28.828 | 59.317 | 741.75 | -0.025112 | 110.08 | 0.12396 | 0.0065595 | liquid
88.1 | 3.0523 | 26.942 | 0.037117 | -2.8012 | -2.7899 | 86.909 | 28.801 | 59.377 | 739.52 | -0.024875 | 109.34 | 0.12355 | 0.0065152 | liquid
88.305 | 3.1086 | 26.905 | 0.037168 | -2.7892 | -2.7777 | 87.045 | 28.775 | 59.437 | 737.33 | -0.024638 | 108.61 | 0.12315 | 0.0064716 | liquid
88.507 | 3.1649 | 26.868 | 0.037218 | -2.7773 | -2.7656 | 87.18 | 28.749 | 59.497 | 735.15 | -0.024402 | 107.89 | 0.12275 | 0.0064287 | liquid
88.706 | 3.2212 | 26.832 | 0.037269 | -2.7656 | -2.7536 | 87.312 | 28.724 | 59.557 | 733.01 | -0.024166 | 107.19 | 0.12235 | 0.0063863 | liquid
88.903 | 3.2775 | 26.796 | 0.037318 | -2.754 | -2.7418 | 87.443 | 28.699 | 59.617 | 730.89 | -0.02393 | 106.51 | 0.12197 | 0.0063446 | liquid
89.097 | 3.3338 | 26.761 | 0.037368 | -2.7426 | -2.7301 | 87.571 | 28.675 | 59.678 | 728.79 | -0.023695 | 105.84 | 0.12158 | 0.0063034 | liquid
89.289 | 3.3901 | 26.726 | 0.037417 | -2.7313 | -2.7186 | 87.698 | 28.651 | 59.738 | 726.72 | -0.023459 | 105.19 | 0.1212 | 0.0062628 | liquid
89.479 | 3.4464 | 26.691 | 0.037466 | -2.7201 | -2.7072 | 87.824 | 28.627 | 59.799 | 724.66 | -0.023224 | 104.55 | 0.12083 | 0.0062227 | liquid
89.666 | 3.5027 | 26.657 | 0.037514 | -2.709 | -2.6959 | 87.947 | 28.604 | 59.859 | 722.63 | -0.022989 | 103.92 | 0.12046 | 0.0061831 | liquid
89.852 | 3.559 | 26.623 | 0.037562 | -2.6981 | -2.6847 | 88.069 | 28.582 | 59.92 | 720.62 | -0.022754 | 103.31 | 0.1201 | 0.0061441 | liquid
90.035 | 3.6153 | 26.589 | 0.03761 | -2.6873 | -2.6737 | 88.19 | 28.559 | 59.981 | 718.63 | -0.022519 | 102.7 | 0.11974 | 0.0061056 | liquid
90.216 | 3.6716 | 26.555 | 0.037657 | -2.6766 | -2.6627 | 88.309 | 28.537 | 60.042 | 716.66 | -0.022285 | 102.11 | 0.11938 | 0.0060675 | liquid
90.394 | 3.7278 | 26.522 | 0.037704 | -2.666 | -2.6519 | 88.426 | 28.516 | 60.103 | 714.71 | -0.02205 | 101.53 | 0.11903 | 0.00603 | liquid
90.571 | 3.7841 | 26.489 | 0.037751 | -2.6555 | -2.6412 | 88.543 | 28.495 | 60.164 | 712.78 | -0.021816 | 100.96 | 0.11868 | 0.0059928 | liquid
90.746 | 3.8404 | 26.457 | 0.037798 | -2.6451 | -2.6306 | 88.657 | 28.474 | 60.225 | 710.87 | -0.021581 | 100.4 | 0.11833 | 0.0059562 | liquid
90.92 | 3.8967 | 26.424 | 0.037844 | -2.6348 | -2.6201 | 88.771 | 28.453 | 60.287 | 708.97 | -0.021347 | 99.856 | 0.11799 | 0.0059199 | liquid
91.091 | 3.953 | 26.392 | 0.03789 | -2.6247 | -2.6097 | 88.883 | 28.433 | 60.348 | 707.1 | -0.021112 | 99.317 | 0.11765 | 0.0058841 | liquid
91.261 | 4.0093 | 26.36 | 0.037936 | -2.6146 | -2.5994 | 88.993 | 28.413 | 60.41 | 705.23 | -0.020878 | 98.787 | 0.11732 | 0.0058487 | liquid
91.428 | 4.0656 | 26.329 | 0.037981 | -2.6046 | -2.5892 | 89.103 | 28.393 | 60.472 | 703.39 | -0.020643 | 98.267 | 0.11699 | 0.0058137 | liquid
91.595 | 4.1219 | 26.298 | 0.038026 | -2.5947 | -2.579 | 89.211 | 28.374 | 60.533 | 701.56 | -0.020409 | 97.755 | 0.11666 | 0.0057791 | liquid
91.759 | 4.1782 | 26.267 | 0.038071 | -2.5849 | -2.569 | 89.318 | 28.355 | 60.595 | 699.75 | -0.020174 | 97.252 | 0.11634 | 0.0057449 | liquid
91.922 | 4.2345 | 26.236 | 0.038116 | -2.5752 | -2.559 | 89.424 | 28.336 | 60.657 | 697.95 | -0.01994 | 96.758 | 0.11602 | 0.005711 | liquid
92.083 | 4.2908 | 26.205 | 0.03816 | -2.5656 | -2.5492 | 89.529 | 28.318 | 60.72 | 696.17 | -0.019705 | 96.271 | 0.1157 | 0.0056776 | liquid
92.243 | 4.347 | 26.175 | 0.038205 | -2.556 | -2.5394 | 89.633 | 28.3 | 60.782 | 694.4 | -0.01947 | 95.793 | 0.11538 | 0.0056444 | liquid
92.401 | 4.4033 | 26.145 | 0.038249 | -2.5466 | -2.5297 | 89.735 | 28.282 | 60.845 | 692.65 | -0.019236 | 95.322 | 0.11507 | 0.0056117 | liquid
92.558 | 4.4596 | 26.115 | 0.038293 | -2.5372 | -2.5201 | 89.837 | 28.264 | 60.907 | 690.91 | -0.019001 | 94.858 | 0.11476 | 0.0055792 | liquid
92.714 | 4.5159 | 26.085 | 0.038336 | -2.5279 | -2.5106 | 89.938 | 28.247 | 60.97 | 689.18 | -0.018765 | 94.402 | 0.11446 | 0.0055471 | liquid
92.868 | 4.5722 | 26.055 | 0.03838 | -2.5187 | -2.5011 | 90.037 | 28.229 | 61.033 | 687.47 | -0.01853 | 93.952 | 0.11415 | 0.0055153 | liquid
93.02 | 4.6285 | 26.026 | 0.038423 | -2.5095 | -2.4917 | 90.136 | 28.212 | 61.096 | 685.77 | -0.018295 | 93.509 | 0.11385 | 0.0054839 | liquid
93.172 | 4.6848 | 25.997 | 0.038466 | -2.5004 | -2.4824 | 90.234 | 28.196 | 61.159 | 684.08 | -0.018059 | 93.073 | 0.11356 | 0.0054528 | liquid
93.322 | 4.7411 | 25.968 | 0.038509 | -2.4914 | -2.4732 | 90.33 | 28.179 | 61.223 | 682.41 | -0.017823 | 92.644 | 0.11326 | 0.0054219 | liquid
93.47 | 4.7974 | 25.939 | 0.038551 | -2.4825 | -2.464 | 90.426 | 28.163 | 61.286 | 680.74 | -0.017587 | 92.22 | 0.11297 | 0.0053914 | liquid
93.618 | 4.8537 | 25.911 | 0.038594 | -2.4737 | -2.4549 | 90.521 | 28.147 | 61.35 | 679.09 | -0.017351 | 91.803 | 0.11268 | 0.0053611 | liquid
93.764 | 4.91 | 25.882 | 0.038636 | -2.4649 | -2.4459 | 90.615 | 28.131 | 61.414 | 677.45 | -0.017115 | 91.391 | 0.11239 | 0.0053312 | liquid
93.909 | 4.9663 | 25.854 | 0.038678 | -2.4561 | -2.4369 | 90.708 | 28.116 | 61.478 | 675.83 | -0.016878 | 90.986 | 0.1121 | 0.0053015 | liquid
94.052 | 5.0225 | 25.826 | 0.03872 | -2.4475 | -2.428 | 90.801 | 28.1 | 61.542 | 674.21 | -0.016641 | 90.586 | 0.11182 | 0.0052721 | liquid
94.195 | 5.0788 | 25.798 | 0.038762 | -2.4389 | -2.4192 | 90.892 | 28.085 | 61.607 | 672.6 | -0.016404 | 90.191 | 0.11154 | 0.005243 | liquid
94.336 | 5.1351 | 25.771 | 0.038804 | -2.4303 | -2.4104 | 90.983 | 28.07 | 61.671 | 671.01 | -0.016167 | 89.802 | 0.11126 | 0.0052141 | liquid
94.477 | 5.1914 | 25.743 | 0.038845 | -2.4219 | -2.4017 | 91.073 | 28.055 | 61.736 | 669.43 | -0.01593 | 89.417 | 0.11098 | 0.0051855 | liquid
94.616 | 5.2477 | 25.716 | 0.038887 | -2.4135 | -2.393 | 91.162 | 28.041 | 61.801 | 667.85 | -0.015692 | 89.038 | 0.11071 | 0.0051572 | liquid
94.754 | 5.304 | 25.688 | 0.038928 | -2.4051 | -2.3844 | 91.251 | 28.026 | 61.866 | 666.29 | -0.015454 | 88.664 | 0.11044 | 0.0051291 | liquid
94.891 | 5.3603 | 25.661 | 0.038969 | -2.3968 | -2.3759 | 91.338 | 28.012 | 61.931 | 664.73 | -0.015215 | 88.295 | 0.11017 | 0.0051012 | liquid
95.027 | 5.4166 | 25.634 | 0.03901 | -2.3886 | -2.3674 | 91.426 | 27.998 | 61.996 | 663.19 | -0.014976 | 87.93 | 0.1099 | 0.0050736 | liquid
95.162 | 5.4729 | 25.608 | 0.039051 | -2.3804 | -2.359 | 91.512 | 27.984 | 62.062 | 661.66 | -0.014737 | 87.57 | 0.10963 | 0.0050462 | liquid
95.296 | 5.5292 | 25.581 | 0.039091 | -2.3722 | -2.3506 | 91.597 | 27.971 | 62.128 | 660.13 | -0.014498 | 87.215 | 0.10937 | 0.0050191 | liquid
95.429 | 5.5855 | 25.555 | 0.039132 | -2.3642 | -2.3423 | 91.682 | 27.957 | 62.194 | 658.62 | -0.014258 | 86.864 | 0.10911 | 0.0049922 | liquid
95.562 | 5.6417 | 25.528 | 0.039172 | -2.3561 | -2.334 | 91.767 | 27.944 | 62.26 | 657.11 | -0.014018 | 86.517 | 0.10885 | 0.0049655 | liquid
95.693 | 5.698 | 25.502 | 0.039213 | -2.3482 | -2.3258 | 91.85 | 27.931 | 62.326 | 655.61 | -0.013778 | 86.174 | 0.10859 | 0.004939 | liquid
95.823 | 5.7543 | 25.476 | 0.039253 | -2.3402 | -2.3177 | 91.933 | 27.918 | 62.393 | 654.12 | -0.013537 | 85.836 | 0.10833 | 0.0049127 | liquid
95.952 | 5.8106 | 25.45 | 0.039293 | -2.3324 | -2.3095 | 92.016 | 27.905 | 62.459 | 652.64 | -0.013296 | 85.501 | 0.10808 | 0.0048867 | liquid
96.08 | 5.8669 | 25.424 | 0.039333 | -2.3245 | -2.3015 | 92.097 | 27.892 | 62.526 | 651.17 | -0.013055 | 85.171 | 0.10783 | 0.0048609 | liquid
96.208 | 5.9232 | 25.398 | 0.039372 | -2.3168 | -2.2934 | 92.178 | 27.88 | 62.594 | 649.71 | -0.012813 | 84.844 | 0.10758 | 0.0048352 | liquid
96.335 | 5.9795 | 25.373 | 0.039412 | -2.309 | -2.2855 | 92.259 | 27.868 | 62.661 | 648.25 | -0.012571 | 84.521 | 0.10733 | 0.0048098 | liquid
96.46 | 6.0358 | 25.347 | 0.039452 | -2.3014 | -2.2775 | 92.339 | 27.855 | 62.728 | 646.8 | -0.012329 | 84.201 | 0.10708 | 0.0047846 | liquid
96.585 | 6.0921 | 25.322 | 0.039491 | -2.2937 | -2.2697 | 92.418 | 27.843 | 62.796 | 645.36 | -0.012086 | 83.885 | 0.10683 | 0.0047596 | liquid
96.709 | 6.1484 | 25.297 | 0.039531 | -2.2861 | -2.2618 | 92.497 | 27.831 | 62.864 | 643.93 | -0.011842 | 83.573 | 0.10659 | 0.0047347 | liquid
96.833 | 6.2047 | 25.272 | 0.03957 | -2.2786 | -2.254 | 92.575 | 27.82 | 62.932 | 642.51 | -0.011599 | 83.264 | 0.10635 | 0.0047101 | liquid
96.955 | 6.261 | 25.247 | 0.039609 | -2.2711 | -2.2463 | 92.653 | 27.808 | 63 | 641.09 | -0.011355 | 82.959 | 0.10611 | 0.0046856 | liquid
97.077 | 6.3172 | 25.222 | 0.039648 | -2.2636 | -2.2386 | 92.73 | 27.797 | 63.069 | 639.68 | -0.01111 | 82.656 | 0.10587 | 0.0046613 | liquid
97.198 | 6.3735 | 25.197 | 0.039687 | -2.2562 | -2.2309 | 92.807 | 27.785 | 63.138 | 638.28 | -0.010865 | 82.357 | 0.10563 | 0.0046372 | liquid
97.318 | 6.4298 | 25.172 | 0.039726 | -2.2488 | -2.2233 | 92.883 | 27.774 | 63.207 | 636.88 | -0.01062 | 82.061 | 0.10539 | 0.0046133 | liquid
97.437 | 6.4861 | 25.148 | 0.039765 | -2.2415 | -2.2157 | 92.958 | 27.763 | 63.276 | 635.49 | -0.010374 | 81.769 | 0.10516 | 0.0045896 | liquid
97.556 | 6.5424 | 25.123 | 0.039803 | -2.2342 | -2.2081 | 93.034 | 27.752 | 63.345 | 634.11 | -0.010128 | 81.479 | 0.10492 | 0.004566 | liquid | x3 | 7
97.673 | 6.5987 | 25.099 | 0.039842 | -2.2269 | -2.2006 | 93.108 | 27.741 | 63.415 | 632.74 | -0.0098808 | 81.192 | 0.10469 | 0.0045426 | liquid | y3 | 98.4935
97.791 | 6.655 | 25.075 | 0.039881 | -2.2197 | -2.1932 | 93.182 | 27.731 | 63.485 | 631.37 | -0.0096336 | 80.908 | 0.10446 | 0.0045193 | liquid
97.907 | 6.7113 | 25.051 | 0.039919 | -2.2125 | -2.1857 | 93.256 | 27.72 | 63.555 | 630.01 | -0.0093859 | 80.627 | 0.10423 | 0.0044963 | liquid |  | 98.4932
98.023 | 6.7676 | 25.027 | 0.039957 | -2.2054 | -2.1784 | 93.329 | 27.71 | 63.625 | 628.65 | -0.0091378 | 80.349 | 0.104 | 0.0044733 | liquid
98.138 | 6.8239 | 25.003 | 0.039996 | -2.1983 | -2.171 | 93.402 | 27.699 | 63.696 | 627.31 | -0.0088891 | 80.073 | 0.10378 | 0.0044506 | liquid
98.252 | 6.8802 | 24.979 | 0.040034 | -2.1912 | -2.1637 | 93.474 | 27.689 | 63.767 | 625.96 | -0.00864 | 79.801 | 0.10355 | 0.004428 | liquid
98.366 | 6.9364 | 24.955 | 0.040072 | -2.1842 | -2.1564 | 93.546 | 27.679 | 63.838 | 624.63 | -0.0083904 | 79.531 | 0.10333 | 0.0044056 | liquid
98.479 | 6.9927 | 24.931 | 0.04011 | -2.1772 | -2.1491 | 93.617 | 27.669 | 63.909 | 623.3 | -0.0081403 | 79.263 | 0.10311 | 0.0043833 | liquid
98.591 | 7.049 | 24.908 | 0.040148 | -2.1702 | -2.1419 | 93.688 | 27.659 | 63.98 | 621.97 | -0.0078897 | 78.998 | 0.10288 | 0.0043611 | liquid
98.703 | 7.1053 | 24.884 | 0.040186 | -2.1633 | -2.1347 | 93.759 | 27.65 | 64.052 | 620.66 | -0.0076386 | 78.736 | 0.10266 | 0.0043392 | liquid
98.814 | 7.1616 | 24.861 | 0.040224 | -2.1564 | -2.1276 | 93.829 | 27.64 | 64.124 | 619.34 | -0.0073869 | 78.476 | 0.10245 | 0.0043173 | liquid
98.925 | 7.2179 | 24.838 | 0.040262 | -2.1495 | -2.1205 | 93.898 | 27.631 | 64.196 | 618.04 | -0.0071348 | 78.218 | 0.10223 | 0.0042956 | liquid
99.034 | 7.2742 | 24.814 | 0.040299 | -2.1427 | -2.1134 | 93.968 | 27.621 | 64.269 | 616.74 | -0.0068821 | 77.963 | 0.10201 | 0.0042741 | liquid
99.144 | 7.3305 | 24.791 | 0.040337 | -2.1359 | -2.1064 | 94.036 | 27.612 | 64.341 | 615.44 | -0.0066289 | 77.71 | 0.1018 | 0.0042527 | liquid
99.252 | 7.3868 | 24.768 | 0.040375 | -2.1292 | -2.0993 | 94.105 | 27.603 | 64.414 | 614.15 | -0.0063751 | 77.459 | 0.10158 | 0.0042314 | liquid
99.36 | 7.4431 | 24.745 | 0.040412 | -2.1224 | -2.0924 | 94.173 | 27.594 | 64.488 | 612.87 | -0.0061208 | 77.211 | 0.10137 | 0.0042103 | liquid
99.468 | 7.4994 | 24.722 | 0.04045 | -2.1157 | -2.0854 | 94.241 | 27.585 | 64.561 | 611.59 | -0.0058659 | 76.965 | 0.10116 | 0.0041893 | liquid
99.575 | 7.5557 | 24.699 | 0.040487 | -2.1091 | -2.0785 | 94.308 | 27.576 | 64.635 | 610.32 | -0.0056105 | 76.721 | 0.10095 | 0.0041684 | liquid
99.681 | 7.6119 | 24.677 | 0.040524 | -2.1024 | -2.0716 | 94.375 | 27.567 | 64.709 | 609.05 | -0.0053545 | 76.479 | 0.10074 | 0.0041477 | liquid
99.787 | 7.6682 | 24.654 | 0.040562 | -2.0958 | -2.0647 | 94.441 | 27.559 | 64.783 | 607.78 | -0.005098 | 76.239 | 0.10053 | 0.0041271 | liquid
99.892 | 7.7245 | 24.631 | 0.040599 | -2.0892 | -2.0579 | 94.508 | 27.55 | 64.857 | 606.53 | -0.0048408 | 76.001 | 0.10032 | 0.0041066 | liquid
99.996 | 7.7808 | 24.609 | 0.040636 | -2.0827 | -2.0511 | 94.573 | 27.542 | 64.932 | 605.27 | -0.0045831 | 75.766 | 0.10012 | 0.0040862 | liquid
100.1 | 7.8371 | 24.586 | 0.040673 | -2.0762 | -2.0443 | 94.639 | 27.534 | 65.007 | 604.02 | -0.0043248 | 75.532 | 0.099914 | 0.004066 | liquid
100.2 | 7.8934 | 24.564 | 0.04071 | -2.0697 | -2.0375 | 94.704 | 27.525 | 65.082 | 602.78 | -0.004066 | 75.3 | 0.09971 | 0.0040459 | liquid
100.31 | 7.9497 | 24.541 | 0.040747 | -2.0632 | -2.0308 | 94.769 | 27.517 | 65.158 | 601.54 | -0.0038065 | 75.07 | 0.099507 | 0.004026 | liquid
100.41 | 8.006 | 24.519 | 0.040784 | -2.0568 | -2.0241 | 94.833 | 27.509 | 65.234 | 600.31 | -0.0035464 | 74.842 | 0.099306 | 0.0040061 | liquid
100.51 | 8.0623 | 24.497 | 0.040821 | -2.0504 | -2.0175 | 94.897 | 27.501 | 65.31 | 599.08 | -0.0032857 | 74.616 | 0.099105 | 0.0039864 | liquid
100.61 | 8.1186 | 24.475 | 0.040858 | -2.044 | -2.0108 | 94.961 | 27.494 | 65.386 | 597.85 | -0.0030244 | 74.392 | 0.098905 | 0.0039668 | liquid
100.71 | 8.1749 | 24.453 | 0.040895 | -2.0376 | -2.0042 | 95.024 | 27.486 | 65.463 | 596.63 | -0.0027625 | 74.17 | 0.098707 | 0.0039473 | liquid
100.81 | 8.2312 | 24.431 | 0.040932 | -2.0313 | -1.9976 | 95.088 | 27.478 | 65.54 | 595.42 | -0.0024999 | 73.949 | 0.098509 | 0.0039279 | liquid
100.91 | 8.2874 | 24.409 | 0.040969 | -2.025 | -1.991 | 95.15 | 27.471 | 65.617 | 594.21 | -0.0022367 | 73.73 | 0.098312 | 0.0039086 | liquid
101.01 | 8.3437 | 24.387 | 0.041005 | -2.0187 | -1.9845 | 95.213 | 27.463 | 65.695 | 593 | -0.0019729 | 73.513 | 0.098116 | 0.0038894 | liquid
101.11 | 8.4 | 24.365 | 0.041042 | -2.0125 | -1.978 | 95.275 | 27.456 | 65.772 | 591.8 | -0.0017085 | 73.298 | 0.097921 | 0.0038704 | liquid
101.21 | 8.4563 | 24.343 | 0.041079 | -2.0062 | -1.9715 | 95.337 | 27.449 | 65.85 | 590.6 | -0.0014433 | 73.084 | 0.097727 | 0.0038515 | liquid
101.31 | 8.5126 | 24.322 | 0.041115 | -2 | -1.965 | 95.398 | 27.441 | 65.929 | 589.41 | -0.0011776 | 72.872 | 0.097534 | 0.0038326 | liquid
101.41 | 8.5689 | 24.3 | 0.041152 | -1.9939 | -1.9586 | 95.46 | 27.434 | 66.007 | 588.22 | -0.00091117 | 72.661 | 0.097342 | 0.0038139 | liquid
101.5 | 8.6252 | 24.279 | 0.041189 | -1.9877 | -1.9522 | 95.521 | 27.427 | 66.086 | 587.03 | -0.00064409 | 72.452 | 0.097151 | 0.0037953 | liquid
101.6 | 8.6815 | 24.257 | 0.041225 | -1.9816 | -1.9458 | 95.581 | 27.42 | 66.166 | 585.85 | -0.00037634 | 72.245 | 0.096961 | 0.0037768 | liquid
101.7 | 8.7378 | 24.236 | 0.041262 | -1.9755 | -1.9394 | 95.642 | 27.414 | 66.245 | 584.67 | -0.00010792 | 72.039 | 0.096772 | 0.0037584 | liquid
101.79 | 8.7941 | 24.214 | 0.041298 | -1.9694 | -1.9331 | 95.702 | 27.407 | 66.325 | 583.5 | 0.00016119 | 71.834 | 0.096583 | 0.0037401 | liquid
101.89 | 8.8504 | 24.193 | 0.041334 | -1.9633 | -1.9267 | 95.762 | 27.4 | 66.405 | 582.33 | 0.00043098 | 71.632 | 0.096395 | 0.0037219 | liquid
101.98 | 8.9066 | 24.172 | 0.041371 | -1.9573 | -1.9204 | 95.821 | 27.394 | 66.486 | 581.16 | 0.00070146 | 71.43 | 0.096209 | 0.0037038 | liquid
102.08 | 8.9629 | 24.15 | 0.041407 | -1.9513 | -1.9141 | 95.881 | 27.387 | 66.567 | 580 | 0.00097263 | 71.23 | 0.096023 | 0.0036858 | liquid
102.17 | 9.0192 | 24.129 | 0.041444 | -1.9453 | -1.9079 | 95.94 | 27.381 | 66.648 | 578.84 | 0.0012445 | 71.032 | 0.095838 | 0.0036678 | liquid
102.27 | 9.0755 | 24.108 | 0.04148 | -1.9393 | -1.9016 | 95.998 | 27.374 | 66.729 | 577.69 | 0.0015171 | 70.835 | 0.095653 | 0.00365 | liquid
102.36 | 9.1318 | 24.087 | 0.041516 | -1.9333 | -1.8954 | 96.057 | 27.368 | 66.811 | 576.54 | 0.0017904 | 70.639 | 0.09547 | 0.0036323 | liquid
102.45 | 9.1881 | 24.066 | 0.041552 | -1.9274 | -1.8892 | 96.115 | 27.362 | 66.893 | 575.39 | 0.0020644 | 70.445 | 0.095287 | 0.0036147 | liquid
102.54 | 9.2444 | 24.045 | 0.041589 | -1.9215 | -1.883 | 96.173 | 27.356 | 66.975 | 574.25 | 0.0023391 | 70.252 | 0.095105 | 0.0035972 | liquid
102.64 | 9.3007 | 24.024 | 0.041625 | -1.9156 | -1.8769 | 96.231 | 27.35 | 67.058 | 573.11 | 0.0026146 | 70.06 | 0.094924 | 0.0035798 | liquid
102.73 | 9.357 | 24.003 | 0.041661 | -1.9097 | -1.8708 | 96.288 | 27.344 | 67.141 | 571.97 | 0.0028908 | 69.87 | 0.094744 | 0.0035624 | liquid
102.82 | 9.4133 | 23.982 | 0.041697 | -1.9039 | -1.8646 | 96.346 | 27.338 | 67.224 | 570.84 | 0.0031677 | 69.681 | 0.094564 | 0.0035452 | liquid
102.91 | 9.4696 | 23.962 | 0.041733 | -1.8981 | -1.8585 | 96.403 | 27.332 | 67.308 | 569.71 | 0.0034454 | 69.493 | 0.094386 | 0.003528 | liquid
103 | 9.5259 | 23.941 | 0.041769 | -1.8923 | -1.8525 | 96.459 | 27.327 | 67.392 | 568.58 | 0.0037238 | 69.306 | 0.094208 | 0.003511 | liquid
103.09 | 9.5821 | 23.92 | 0.041806 | -1.8865 | -1.8464 | 96.516 | 27.321 | 67.476 | 567.46 | 0.004003 | 69.121 | 0.094031 | 0.003494 | liquid
103.18 | 9.6384 | 23.9 | 0.041842 | -1.8807 | -1.8404 | 96.572 | 27.315 | 67.561 | 566.34 | 0.004283 | 68.937 | 0.093854 | 0.0034771 | liquid
103.27 | 9.6947 | 23.879 | 0.041878 | -1.8749 | -1.8343 | 96.628 | 27.31 | 67.646 | 565.22 | 0.0045637 | 68.754 | 0.093678 | 0.0034603 | liquid
103.36 | 9.751 | 23.858 | 0.041914 | -1.8692 | -1.8283 | 96.684 | 27.304 | 67.731 | 564.11 | 0.0048452 | 68.573 | 0.093503 | 0.0034436 | liquid
103.45 | 9.8073 | 23.838 | 0.04195 | -1.8635 | -1.8224 | 96.74 | 27.299 | 67.817 | 563 | 0.0051274 | 68.392 | 0.093329 | 0.0034269 | liquid
103.53 | 9.8636 | 23.818 | 0.041986 | -1.8578 | -1.8164 | 96.795 | 27.294 | 67.903 | 561.89 | 0.0054105 | 68.213 | 0.093156 | 0.0034104 | liquid
103.62 | 9.9199 | 23.797 | 0.042022 | -1.8521 | -1.8104 | 96.85 | 27.289 | 67.989 | 560.79 | 0.0056943 | 68.035 | 0.092983 | 0.0033939 | liquid
103.71 | 9.9762 | 23.777 | 0.042058 | -1.8465 | -1.8045 | 96.905 | 27.284 | 68.076 | 559.69 | 0.0059789 | 67.858 | 0.092811 | 0.0033775 | liquid
103.8 | 10.032 | 23.756 | 0.042094 | -1.8408 | -1.7986 | 96.96 | 27.279 | 68.163 | 558.59 | 0.0062644 | 67.682 | 0.092639 | 0.0033612 | liquid
103.88 | 10.089 | 23.736 | 0.04213 | -1.8352 | -1.7927 | 97.014 | 27.274 | 68.251 | 557.5 | 0.0065506 | 67.507 | 0.092468 | 0.003345 | liquid
103.97 | 10.145 | 23.716 | 0.042166 | -1.8296 | -1.7868 | 97.068 | 27.269 | 68.339 | 556.41 | 0.0068376 | 67.333 | 0.092298 | 0.0033289 | liquid
104.06 | 10.201 | 23.696 | 0.042202 | -1.824 | -1.781 | 97.122 | 27.264 | 68.427 | 555.32 | 0.0071255 | 67.161 | 0.092129 | 0.0033128 | liquid
104.14 | 10.258 | 23.675 | 0.042238 | -1.8185 | -1.7751 | 97.176 | 27.259 | 68.515 | 554.23 | 0.0074142 | 66.989 | 0.09196 | 0.0032968 | liquid
104.23 | 10.314 | 23.655 | 0.042274 | -1.8129 | -1.7693 | 97.23 | 27.254 | 68.604 | 553.15 | 0.0077037 | 66.818 | 0.091792 | 0.0032809 | liquid
104.31 | 10.37 | 23.635 | 0.04231 | -1.8074 | -1.7635 | 97.283 | 27.25 | 68.694 | 552.07 | 0.007994 | 66.649 | 0.091625 | 0.0032651 | liquid
104.4 | 10.427 | 23.615 | 0.042346 | -1.8019 | -1.7577 | 97.337 | 27.245 | 68.783 | 550.99 | 0.0082852 | 66.48 | 0.091458 | 0.0032493 | liquid
104.48 | 10.483 | 23.595 | 0.042382 | -1.7964 | -1.7519 | 97.39 | 27.241 | 68.874 | 549.92 | 0.0085772 | 66.313 | 0.091292 | 0.0032337 | liquid
104.57 | 10.539 | 23.575 | 0.042417 | -1.7909 | -1.7462 | 97.442 | 27.236 | 68.964 | 548.85 | 0.0088701 | 66.146 | 0.091126 | 0.0032181 | liquid
104.65 | 10.595 | 23.555 | 0.042453 | -1.7854 | -1.7404 | 97.495 | 27.232 | 69.055 | 547.78 | 0.0091638 | 65.981 | 0.090961 | 0.0032025 | liquid
104.73 | 10.652 | 23.535 | 0.042489 | -1.7799 | -1.7347 | 97.548 | 27.228 | 69.146 | 546.71 | 0.0094584 | 65.816 | 0.090797 | 0.0031871 | liquid
104.82 | 10.708 | 23.515 | 0.042525 | -1.7745 | -1.729 | 97.6 | 27.224 | 69.238 | 545.65 | 0.0097539 | 65.652 | 0.090634 | 0.0031717 | liquid
104.9 | 10.764 | 23.496 | 0.042561 | -1.7691 | -1.7233 | 97.652 | 27.219 | 69.33 | 544.59 | 0.01005 | 65.49 | 0.090471 | 0.0031564 | liquid
104.98 | 10.821 | 23.476 | 0.042597 | -1.7637 | -1.7176 | 97.704 | 27.215 | 69.422 | 543.53 | 0.010347 | 65.328 | 0.090308 | 0.0031412 | liquid
105.06 | 10.877 | 23.456 | 0.042633 | -1.7583 | -1.7119 | 97.756 | 27.211 | 69.515 | 542.48 | 0.010645 | 65.167 | 0.090147 | 0.003126 | liquid
105.15 | 10.933 | 23.436 | 0.042669 | -1.7529 | -1.7063 | 97.807 | 27.207 | 69.608 | 541.43 | 0.010944 | 65.007 | 0.089985 | 0.0031109 | liquid
105.23 | 10.989 | 23.417 | 0.042705 | -1.7475 | -1.7006 | 97.858 | 27.204 | 69.702 | 540.38 | 0.011244 | 64.848 | 0.089825 | 0.0030959 | liquid
105.31 | 11.046 | 23.397 | 0.042741 | -1.7422 | -1.695 | 97.91 | 27.2 | 69.796 | 539.33 | 0.011545 | 64.69 | 0.089665 | 0.0030809 | liquid
105.39 | 11.102 | 23.377 | 0.042777 | -1.7369 | -1.6894 | 97.961 | 27.196 | 69.89 | 538.28 | 0.011847 | 64.533 | 0.089505 | 0.0030661 | liquid
105.47 | 11.158 | 23.358 | 0.042812 | -1.7316 | -1.6838 | 98.011 | 27.192 | 69.985 | 537.24 | 0.012149 | 64.376 | 0.089347 | 0.0030512 | liquid
105.55 | 11.215 | 23.338 | 0.042848 | -1.7263 | -1.6782 | 98.062 | 27.189 | 70.08 | 536.2 | 0.012453 | 64.221 | 0.089188 | 0.0030365 | liquid
105.63 | 11.271 | 23.319 | 0.042884 | -1.721 | -1.6726 | 98.112 | 27.185 | 70.176 | 535.16 | 0.012757 | 64.066 | 0.089031 | 0.0030218 | liquid
105.71 | 11.327 | 23.299 | 0.04292 | -1.7157 | -1.6671 | 98.163 | 27.182 | 70.272 | 534.13 | 0.013063 | 63.912 | 0.088874 | 0.0030072 | liquid
105.79 | 11.383 | 23.28 | 0.042956 | -1.7104 | -1.6615 | 98.213 | 27.178 | 70.369 | 533.1 | 0.013369 | 63.759 | 0.088717 | 0.0029926 | liquid
105.87 | 11.44 | 23.26 | 0.042992 | -1.7052 | -1.656 | 98.263 | 27.175 | 70.466 | 532.07 | 0.013676 | 63.607 | 0.088561 | 0.0029782 | liquid
105.95 | 11.496 | 23.241 | 0.043028 | -1.7 | -1.6505 | 98.313 | 27.172 | 70.563 | 531.04 | 0.013984 | 63.455 | 0.088406 | 0.0029637 | liquid
106.03 | 11.552 | 23.221 | 0.043064 | -1.6947 | -1.645 | 98.362 | 27.168 | 70.661 | 530.01 | 0.014294 | 63.305 | 0.088251 | 0.0029494 | liquid
106.11 | 11.609 | 23.202 | 0.0431 | -1.6895 | -1.6395 | 98.412 | 27.165 | 70.759 | 528.99 | 0.014604 | 63.155 | 0.088096 | 0.0029351 | liquid
106.18 | 11.665 | 23.183 | 0.043136 | -1.6843 | -1.634 | 98.461 | 27.162 | 70.858 | 527.97 | 0.014915 | 63.006 | 0.087943 | 0.0029209 | liquid
106.26 | 11.721 | 23.163 | 0.043172 | -1.6792 | -1.6286 | 98.51 | 27.159 | 70.957 | 526.95 | 0.015227 | 62.857 | 0.087789 | 0.0029067 | liquid
106.34 | 11.778 | 23.144 | 0.043208 | -1.674 | -1.6231 | 98.559 | 27.156 | 71.057 | 525.93 | 0.01554 | 62.71 | 0.087637 | 0.0028926 | liquid
106.42 | 11.834 | 23.125 | 0.043244 | -1.6688 | -1.6177 | 98.608 | 27.153 | 71.157 | 524.92 | 0.015854 | 62.563 | 0.087484 | 0.0028786 | liquid
106.49 | 11.89 | 23.105 | 0.04328 | -1.6637 | -1.6122 | 98.657 | 27.15 | 71.257 | 523.91 | 0.016169 | 62.417 | 0.087333 | 0.0028646 | liquid
106.57 | 11.946 | 23.086 | 0.043316 | -1.6586 | -1.6068 | 98.705 | 27.147 | 71.358 | 522.9 | 0.016485 | 62.271 | 0.087181 | 0.0028507 | liquid
106.65 | 12.003 | 23.067 | 0.043352 | -1.6534 | -1.6014 | 98.754 | 27.145 | 71.46 | 521.89 | 0.016802 | 62.127 | 0.087031 | 0.0028368 | liquid
106.72 | 12.059 | 23.048 | 0.043388 | -1.6483 | -1.596 | 98.802 | 27.142 | 71.562 | 520.88 | 0.01712 | 61.983 | 0.086881 | 0.002823 | liquid
106.8 | 12.115 | 23.029 | 0.043424 | -1.6433 | -1.5906 | 98.85 | 27.139 | 71.664 | 519.88 | 0.017439 | 61.839 | 0.086731 | 0.0028093 | liquid
106.88 | 12.172 | 23.01 | 0.04346 | -1.6382 | -1.5853 | 98.898 | 27.137 | 71.767 | 518.88 | 0.017759 | 61.697 | 0.086582 | 0.0027956 | liquid
106.95 | 12.228 | 22.99 | 0.043496 | -1.6331 | -1.5799 | 98.946 | 27.134 | 71.87 | 517.88 | 0.01808 | 61.555 | 0.086433 | 0.002782 | liquid
107.03 | 12.284 | 22.971 | 0.043532 | -1.6281 | -1.5746 | 98.993 | 27.132 | 71.974 | 516.88 | 0.018402 | 61.414 | 0.086285 | 0.0027684 | liquid
107.1 | 12.34 | 22.952 | 0.043568 | -1.623 | -1.5692 | 99.041 | 27.13 | 72.078 | 515.89 | 0.018725 | 61.273 | 0.086137 | 0.0027549 | liquid
107.18 | 12.397 | 22.933 | 0.043605 | -1.618 | -1.5639 | 99.088 | 27.127 | 72.183 | 514.89 | 0.01905 | 61.134 | 0.08599 | 0.0027414 | liquid
107.25 | 12.453 | 22.914 | 0.043641 | -1.613 | -1.5586 | 99.136 | 27.125 | 72.288 | 513.9 | 0.019375 | 60.994 | 0.085843 | 0.002728 | liquid
107.33 | 12.509 | 22.895 | 0.043677 | -1.608 | -1.5533 | 99.183 | 27.123 | 72.394 | 512.91 | 0.019701 | 60.856 | 0.085697 | 0.0027147 | liquid
107.4 | 12.566 | 22.876 | 0.043713 | -1.603 | -1.548 | 99.23 | 27.121 | 72.501 | 511.92 | 0.020029 | 60.718 | 0.085551 | 0.0027014 | liquid
107.47 | 12.622 | 22.857 | 0.043749 | -1.598 | -1.5427 | 99.276 | 27.118 | 72.607 | 510.94 | 0.020357 | 60.581 | 0.085406 | 0.0026882 | liquid
107.55 | 12.678 | 22.839 | 0.043786 | -1.593 | -1.5375 | 99.323 | 27.116 | 72.715 | 509.96 | 0.020687 | 60.444 | 0.085261 | 0.002675 | liquid
107.62 | 12.734 | 22.82 | 0.043822 | -1.588 | -1.5322 | 99.37 | 27.115 | 72.823 | 508.97 | 0.021017 | 60.308 | 0.085117 | 0.0026619 | liquid
107.69 | 12.791 | 22.801 | 0.043858 | -1.5831 | -1.527 | 99.416 | 27.113 | 72.931 | 507.99 | 0.021349 | 60.173 | 0.084973 | 0.0026488 | liquid
107.77 | 12.847 | 22.782 | 0.043894 | -1.5781 | -1.5217 | 99.462 | 27.111 | 73.04 | 507.02 | 0.021682 | 60.038 | 0.084829 | 0.0026358 | liquid
107.84 | 12.903 | 22.763 | 0.043931 | -1.5732 | -1.5165 | 99.509 | 27.109 | 73.149 | 506.04 | 0.022016 | 59.904 | 0.084686 | 0.0026229 | liquid
107.91 | 12.96 | 22.744 | 0.043967 | -1.5683 | -1.5113 | 99.555 | 27.107 | 73.259 | 505.07 | 0.022351 | 59.771 | 0.084544 | 0.00261 | liquid
107.98 | 13.016 | 22.725 | 0.044003 | -1.5634 | -1.5061 | 99.601 | 27.106 | 73.37 | 504.09 | 0.022687 | 59.638 | 0.084401 | 0.0025971 | liquid
108.06 | 13.072 | 22.707 | 0.04404 | -1.5585 | -1.5009 | 99.646 | 27.104 | 73.481 | 503.12 | 0.023025 | 59.505 | 0.08426 | 0.0025843 | liquid
108.13 | 13.128 | 22.688 | 0.044076 | -1.5536 | -1.4957 | 99.692 | 27.102 | 73.592 | 502.15 | 0.023363 | 59.373 | 0.084118 | 0.0025716 | liquid
108.2 | 13.185 | 22.669 | 0.044113 | -1.5487 | -1.4905 | 99.738 | 27.101 | 73.704 | 501.19 | 0.023703 | 59.242 | 0.083978 | 0.0025589 | liquid
108.27 | 13.241 | 22.65 | 0.044149 | -1.5438 | -1.4854 | 99.783 | 27.099 | 73.817 | 500.22 | 0.024043 | 59.112 | 0.083837 | 0.0025463 | liquid
108.34 | 13.297 | 22.632 | 0.044186 | -1.539 | -1.4802 | 99.828 | 27.098 | 73.93 | 499.26 | 0.024385 | 58.982 | 0.083697 | 0.0025337 | liquid
108.41 | 13.354 | 22.613 | 0.044222 | -1.5341 | -1.4751 | 99.874 | 27.097 | 74.044 | 498.29 | 0.024728 | 58.852 | 0.083558 | 0.0025211 | liquid
108.48 | 13.41 | 22.594 | 0.044259 | -1.5293 | -1.4699 | 99.919 | 27.095 | 74.158 | 497.33 | 0.025073 | 58.723 | 0.083419 | 0.0025086 | liquid
108.55 | 13.466 | 22.576 | 0.044295 | -1.5245 | -1.4648 | 99.964 | 27.094 | 74.273 | 496.37 | 0.025418 | 58.595 | 0.08328 | 0.0024962 | liquid
108.62 | 13.523 | 22.557 | 0.044332 | -1.5196 | -1.4597 | 100.01 | 27.093 | 74.389 | 495.42 | 0.025765 | 58.467 | 0.083142 | 0.0024838 | liquid
108.69 | 13.579 | 22.539 | 0.044369 | -1.5148 | -1.4546 | 100.05 | 27.092 | 74.505 | 494.46 | 0.026113 | 58.339 | 0.083004 | 0.0024715 | liquid
108.76 | 13.635 | 22.52 | 0.044405 | -1.51 | -1.4495 | 100.1 | 27.091 | 74.621 | 493.51 | 0.026462 | 58.213 | 0.082866 | 0.0024592 | liquid
108.83 | 13.691 | 22.501 | 0.044442 | -1.5052 | -1.4444 | 100.14 | 27.09 | 74.738 | 492.56 | 0.026812 | 58.086 | 0.082729 | 0.0024469 | liquid
108.9 | 13.748 | 22.483 | 0.044479 | -1.5005 | -1.4393 | 100.19 | 27.089 | 74.856 | 491.61 | 0.027163 | 57.96 | 0.082593 | 0.0024347 | liquid
108.97 | 13.804 | 22.464 | 0.044515 | -1.4957 | -1.4342 | 100.23 | 27.088 | 74.975 | 490.66 | 0.027516 | 57.835 | 0.082457 | 0.0024226 | liquid
109.04 | 13.86 | 22.446 | 0.044552 | -1.4909 | -1.4292 | 100.28 | 27.087 | 75.094 | 489.71 | 0.02787 | 57.71 | 0.082321 | 0.0024105 | liquid
109.11 | 13.917 | 22.427 | 0.044589 | -1.4862 | -1.4241 | 100.32 | 27.087 | 75.213 | 488.76 | 0.028225 | 57.586 | 0.082185 | 0.0023984 | liquid
109.18 | 13.973 | 22.409 | 0.044626 | -1.4814 | -1.4191 | 100.36 | 27.086 | 75.334 | 487.82 | 0.028581 | 57.462 | 0.08205 | 0.0023864 | liquid
109.25 | 14.029 | 22.39 | 0.044663 | -1.4767 | -1.414 | 100.41 | 27.085 | 75.455 | 486.88 | 0.028939 | 57.339 | 0.081916 | 0.0023744 | liquid
109.32 | 14.085 | 22.372 | 0.0447 | -1.472 | -1.409 | 100.45 | 27.085 | 75.576 | 485.93 | 0.029298 | 57.216 | 0.081781 | 0.0023625 | liquid
109.38 | 14.142 | 22.353 | 0.044737 | -1.4672 | -1.404 | 100.49 | 27.084 | 75.698 | 484.99 | 0.029658 | 57.094 | 0.081648 | 0.0023507 | liquid
109.45 | 14.198 | 22.335 | 0.044774 | -1.4625 | -1.399 | 100.54 | 27.084 | 75.821 | 484.06 | 0.03002 | 56.972 | 0.081514 | 0.0023388 | liquid
109.52 | 14.254 | 22.316 | 0.044811 | -1.4578 | -1.3939 | 100.58 | 27.083 | 75.944 | 483.12 | 0.030382 | 56.851 | 0.081381 | 0.0023271 | liquid
109.59 | 14.311 | 22.298 | 0.044848 | -1.4531 | -1.3889 | 100.62 | 27.083 | 76.068 | 482.18 | 0.030746 | 56.73 | 0.081248 | 0.0023153 | liquid
109.65 | 14.367 | 22.279 | 0.044885 | -1.4484 | -1.384 | 100.67 | 27.082 | 76.193 | 481.25 | 0.031112 | 56.609 | 0.081116 | 0.0023036 | liquid
109.72 | 14.423 | 22.261 | 0.044922 | -1.4438 | -1.379 | 100.71 | 27.082 | 76.318 | 480.32 | 0.031478 | 56.489 | 0.080984 | 0.002292 | liquid
109.79 | 14.479 | 22.242 | 0.044959 | -1.4391 | -1.374 | 100.75 | 27.082 | 76.444 | 479.39 | 0.031846 | 56.37 | 0.080852 | 0.0022804 | liquid
109.86 | 14.536 | 22.224 | 0.044996 | -1.4344 | -1.369 | 100.8 | 27.082 | 76.571 | 478.46 | 0.032216 | 56.25 | 0.080721 | 0.0022688 | liquid
109.92 | 14.592 | 22.206 | 0.045034 | -1.4298 | -1.3641 | 100.84 | 27.082 | 76.698 | 477.53 | 0.032586 | 56.132 | 0.08059 | 0.0022573 | liquid
109.99 | 14.648 | 22.187 | 0.045071 | -1.4251 | -1.3591 | 100.88 | 27.082 | 76.826 | 476.6 | 0.032958 | 56.014 | 0.08046 | 0.0022459 | liquid
110.05 | 14.705 | 22.169 | 0.045108 | -1.4205 | -1.3542 | 100.93 | 27.082 | 76.955 | 475.68 | 0.033332 | 55.896 | 0.08033 | 0.0022344 | liquid
110.12 | 14.761 | 22.151 | 0.045146 | -1.4159 | -1.3492 | 100.97 | 27.082 | 77.085 | 474.75 | 0.033706 | 55.778 | 0.0802 | 0.0022231 | liquid
110.19 | 14.817 | 22.132 | 0.045183 | -1.4112 | -1.3443 | 101.01 | 27.082 | 77.215 | 473.83 | 0.034082 | 55.661 | 0.080071 | 0.0022117 | liquid
110.25 | 14.874 | 22.114 | 0.04522 | -1.4066 | -1.3394 | 101.05 | 27.082 | 77.345 | 472.91 | 0.03446 | 55.545 | 0.079942 | 0.0022004 | liquid
110.32 | 14.93 | 22.096 | 0.045258 | -1.402 | -1.3345 | 101.09 | 27.083 | 77.477 | 471.99 | 0.034839 | 55.429 | 0.079813 | 0.0021892 | liquid
110.38 | 14.986 | 22.077 | 0.045296 | -1.3974 | -1.3295 | 101.14 | 27.083 | 77.609 | 471.07 | 0.035219 | 55.313 | 0.079684 | 0.002178 | liquid
110.45 | 15.042 | 22.059 | 0.045333 | -1.3928 | -1.3246 | 101.18 | 27.083 | 77.742 | 470.15 | 0.0356 | 55.198 | 0.079556 | 0.0021668 | liquid
110.51 | 15.099 | 22.041 | 0.045371 | -1.3883 | -1.3198 | 101.22 | 27.084 | 77.876 | 469.23 | 0.035984 | 55.083 | 0.079429 | 0.0021557 | liquid
110.58 | 15.155 | 22.022 | 0.045408 | -1.3837 | -1.3149 | 101.26 | 27.084 | 78.01 | 468.32 | 0.036368 | 54.968 | 0.079302 | 0.0021446 | liquid
110.64 | 15.211 | 22.004 | 0.045446 | -1.3791 | -1.31 | 101.3 | 27.085 | 78.145 | 467.41 | 0.036754 | 54.854 | 0.079175 | 0.0021335 | liquid
110.71 | 15.268 | 21.986 | 0.045484 | -1.3745 | -1.3051 | 101.35 | 27.085 | 78.281 | 466.49 | 0.037141 | 54.741 | 0.079048 | 0.0021225 | liquid
110.77 | 15.324 | 21.967 | 0.045522 | -1.37 | -1.3002 | 101.39 | 27.086 | 78.418 | 465.58 | 0.03753 | 54.627 | 0.078922 | 0.0021115 | liquid
110.84 | 15.38 | 21.949 | 0.04556 | -1.3654 | -1.2954 | 101.43 | 27.087 | 78.555 | 464.67 | 0.03792 | 54.514 | 0.078796 | 0.0021006 | liquid
110.9 | 15.436 | 21.931 | 0.045598 | -1.3609 | -1.2905 | 101.47 | 27.087 | 78.694 | 463.76 | 0.038312 | 54.402 | 0.07867 | 0.0020897 | liquid
110.96 | 15.493 | 21.913 | 0.045636 | -1.3564 | -1.2857 | 101.51 | 27.088 | 78.833 | 462.86 | 0.038705 | 54.29 | 0.078545 | 0.0020789 | liquid
111.03 | 15.549 | 21.894 | 0.045674 | -1.3518 | -1.2808 | 101.55 | 27.089 | 78.972 | 461.95 | 0.0391 | 54.178 | 0.07842 | 0.0020681 | liquid
111.09 | 15.605 | 21.876 | 0.045712 | -1.3473 | -1.276 | 101.6 | 27.09 | 79.113 | 461.04 | 0.039496 | 54.066 | 0.078295 | 0.0020573 | liquid
111.15 | 15.662 | 21.858 | 0.04575 | -1.3428 | -1.2712 | 101.64 | 27.091 | 79.254 | 460.14 | 0.039894 | 53.955 | 0.078171 | 0.0020466 | liquid
111.22 | 15.718 | 21.84 | 0.045788 | -1.3383 | -1.2663 | 101.68 | 27.092 | 79.396 | 459.24 | 0.040293 | 53.845 | 0.078047 | 0.0020359 | liquid
111.28 | 15.774 | 21.822 | 0.045826 | -1.3338 | -1.2615 | 101.72 | 27.093 | 79.539 | 458.33 | 0.040694 | 53.734 | 0.077924 | 0.0020252 | liquid
111.34 | 15.83 | 21.803 | 0.045865 | -1.3293 | -1.2567 | 101.76 | 27.094 | 79.683 | 457.43 | 0.041096 | 53.624 | 0.0778 | 0.0020146 | liquid
111.4 | 15.887 | 21.785 | 0.045903 | -1.3248 | -1.2519 | 101.8 | 27.096 | 79.828 | 456.53 | 0.0415 | 53.515 | 0.077677 | 0.002004 | liquid
111.47 | 15.943 | 21.767 | 0.045941 | -1.3203 | -1.2471 | 101.84 | 27.097 | 79.973 | 455.64 | 0.041905 | 53.405 | 0.077555 | 0.0019935 | liquid
111.53 | 15.999 | 21.749 | 0.04598 | -1.3159 | -1.2423 | 101.88 | 27.098 | 80.119 | 454.74 | 0.042312 | 53.296 | 0.077432 | 0.001983 | liquid
111.59 | 16.056 | 21.731 | 0.046018 | -1.3114 | -1.2375 | 101.92 | 27.1 | 80.266 | 453.84 | 0.04272 | 53.188 | 0.07731 | 0.0019725 | liquid
111.65 | 16.112 | 21.712 | 0.046057 | -1.3069 | -1.2327 | 101.96 | 27.101 | 80.414 | 452.95 | 0.04313 | 53.08 | 0.077189 | 0.0019621 | liquid
111.71 | 16.168 | 21.694 | 0.046095 | -1.3025 | -1.2279 | 102 | 27.103 | 80.563 | 452.05 | 0.043542 | 52.972 | 0.077067 | 0.0019517 | liquid
111.78 | 16.225 | 21.676 | 0.046134 | -1.298 | -1.2232 | 102.04 | 27.104 | 80.713 | 451.16 | 0.043955 | 52.864 | 0.076946 | 0.0019414 | liquid
111.84 | 16.281 | 21.658 | 0.046173 | -1.2936 | -1.2184 | 102.08 | 27.106 | 80.863 | 450.27 | 0.04437 | 52.757 | 0.076825 | 0.0019311 | liquid
111.9 | 16.337 | 21.64 | 0.046212 | -1.2891 | -1.2136 | 102.12 | 27.108 | 81.015 | 449.38 | 0.044787 | 52.65 | 0.076705 | 0.0019208 | liquid
111.96 | 16.393 | 21.621 | 0.04625 | -1.2847 | -1.2089 | 102.16 | 27.109 | 81.167 | 448.49 | 0.045205 | 52.543 | 0.076585 | 0.0019105 | liquid
112.02 | 16.45 | 21.603 | 0.046289 | -1.2803 | -1.2041 | 102.2 | 27.111 | 81.32 | 447.6 | 0.045625 | 52.437 | 0.076465 | 0.0019003 | liquid
112.08 | 16.506 | 21.585 | 0.046328 | -1.2759 | -1.1994 | 102.24 | 27.113 | 81.475 | 446.71 | 0.046046 | 52.331 | 0.076345 | 0.0018902 | liquid
112.14 | 16.562 | 21.567 | 0.046367 | -1.2714 | -1.1946 | 102.28 | 27.115 | 81.63 | 445.83 | 0.046469 | 52.225 | 0.076226 | 0.00188 | liquid
112.2 | 16.619 | 21.549 | 0.046406 | -1.267 | -1.1899 | 102.32 | 27.117 | 81.786 | 444.94 | 0.046894 | 52.12 | 0.076107 | 0.0018699 | liquid
112.26 | 16.675 | 21.531 | 0.046446 | -1.2626 | -1.1852 | 102.36 | 27.119 | 81.943 | 444.05 | 0.047321 | 52.015 | 0.075988 | 0.0018599 | liquid
112.32 | 16.731 | 21.512 | 0.046485 | -1.2582 | -1.1805 | 102.4 | 27.121 | 82.101 | 443.17 | 0.047749 | 51.91 | 0.07587 | 0.0018499 | liquid
112.38 | 16.787 | 21.494 | 0.046524 | -1.2538 | -1.1757 | 102.44 | 27.123 | 82.26 | 442.29 | 0.048179 | 51.806 | 0.075752 | 0.0018399 | liquid
112.44 | 16.844 | 21.476 | 0.046563 | -1.2494 | -1.171 | 102.48 | 27.125 | 82.419 | 441.41 | 0.048611 | 51.701 | 0.075634 | 0.0018299 | liquid
112.5 | 16.9 | 21.458 | 0.046603 | -1.2451 | -1.1663 | 102.52 | 27.128 | 82.58 | 440.53 | 0.049044 | 51.598 | 0.075516 | 0.00182 | liquid
112.56 | 16.956 | 21.44 | 0.046642 | -1.2407 | -1.1616 | 102.56 | 27.13 | 82.742 | 439.65 | 0.049479 | 51.494 | 0.075399 | 0.0018101 | liquid
112.62 | 17.013 | 21.422 | 0.046682 | -1.2363 | -1.1569 | 102.6 | 27.132 | 82.905 | 438.77 | 0.049916 | 51.391 | 0.075282 | 0.0018002 | liquid
112.68 | 17.069 | 21.403 | 0.046721 | -1.2319 | -1.1522 | 102.64 | 27.135 | 83.069 | 437.89 | 0.050355 | 51.288 | 0.075166 | 0.0017904 | liquid
112.74 | 17.125 | 21.385 | 0.046761 | -1.2276 | -1.1475 | 102.68 | 27.137 | 83.234 | 437.01 | 0.050795 | 51.185 | 0.075049 | 0.0017806 | liquid
112.8 | 17.181 | 21.367 | 0.046801 | -1.2232 | -1.1428 | 102.72 | 27.14 | 83.399 | 436.14 | 0.051238 | 51.083 | 0.074933 | 0.0017709 | liquid
112.86 | 17.238 | 21.349 | 0.046841 | -1.2189 | -1.1381 | 102.76 | 27.143 | 83.566 | 435.26 | 0.051682 | 50.98 | 0.074817 | 0.0017612 | liquid
112.92 | 17.294 | 21.331 | 0.046881 | -1.2145 | -1.1334 | 102.8 | 27.145 | 83.734 | 434.39 | 0.052128 | 50.879 | 0.074702 | 0.0017515 | liquid
112.98 | 17.35 | 21.313 | 0.046921 | -1.2102 | -1.1288 | 102.84 | 27.148 | 83.903 | 433.51 | 0.052575 | 50.777 | 0.074587 | 0.0017418 | liquid
113.04 | 17.407 | 21.294 | 0.046961 | -1.2058 | -1.1241 | 102.88 | 27.151 | 84.073 | 432.64 | 0.053025 | 50.676 | 0.074472 | 0.0017322 | liquid
113.1 | 17.463 | 21.276 | 0.047001 | -1.2015 | -1.1194 | 102.92 | 27.154 | 84.245 | 431.77 | 0.053476 | 50.575 | 0.074357 | 0.0017226 | liquid
113.15 | 17.519 | 21.258 | 0.047041 | -1.1972 | -1.1148 | 102.95 | 27.157 | 84.417 | 430.9 | 0.05393 | 50.474 | 0.074243 | 0.0017131 | liquid
113.21 | 17.576 | 21.24 | 0.047081 | -1.1929 | -1.1101 | 102.99 | 27.16 | 84.59 | 430.03 | 0.054385 | 50.373 | 0.074128 | 0.0017036 | liquid
113.27 | 17.632 | 21.222 | 0.047121 | -1.1885 | -1.1055 | 103.03 | 27.163 | 84.765 | 429.16 | 0.054842 | 50.273 | 0.074015 | 0.0016941 | liquid
113.33 | 17.688 | 21.204 | 0.047162 | -1.1842 | -1.1008 | 103.07 | 27.166 | 84.94 | 428.29 | 0.055301 | 50.173 | 0.073901 | 0.0016846 | liquid
113.39 | 17.744 | 21.185 | 0.047202 | -1.1799 | -1.0962 | 103.11 | 27.169 | 85.117 | 427.42 | 0.055762 | 50.073 | 0.073788 | 0.0016752 | liquid
113.44 | 17.801 | 21.167 | 0.047243 | -1.1756 | -1.0915 | 103.15 | 27.172 | 85.295 | 426.55 | 0.056225 | 49.974 | 0.073675 | 0.0016658 | liquid
113.5 | 17.857 | 21.149 | 0.047283 | -1.1713 | -1.0869 | 103.19 | 27.176 | 85.474 | 425.69 | 0.05669 | 49.874 | 0.073562 | 0.0016564 | liquid
113.56 | 17.913 | 21.131 | 0.047324 | -1.167 | -1.0822 | 103.22 | 27.179 | 85.654 | 424.82 | 0.057157 | 49.775 | 0.073449 | 0.0016471 | liquid
113.62 | 17.97 | 21.113 | 0.047365 | -1.1627 | -1.0776 | 103.26 | 27.183 | 85.836 | 423.96 | 0.057626 | 49.677 | 0.073337 | 0.0016378 | liquid
113.67 | 18.026 | 21.094 | 0.047406 | -1.1584 | -1.073 | 103.3 | 27.186 | 86.018 | 423.1 | 0.058096 | 49.578 | 0.073225 | 0.0016286 | liquid
113.73 | 18.082 | 21.076 | 0.047447 | -1.1541 | -1.0684 | 103.34 | 27.19 | 86.202 | 422.23 | 0.058569 | 49.48 | 0.073113 | 0.0016193 | liquid
113.79 | 18.138 | 21.058 | 0.047488 | -1.1499 | -1.0637 | 103.38 | 27.193 | 86.387 | 421.37 | 0.059044 | 49.382 | 0.073002 | 0.0016101 | liquid
113.84 | 18.195 | 21.04 | 0.047529 | -1.1456 | -1.0591 | 103.42 | 27.197 | 86.573 | 420.51 | 0.059521 | 49.284 | 0.072891 | 0.0016009 | liquid
113.9 | 18.251 | 21.022 | 0.04757 | -1.1413 | -1.0545 | 103.45 | 27.201 | 86.761 | 419.65 | 0.06 | 49.186 | 0.07278 | 0.0015918 | liquid
113.96 | 18.307 | 21.003 | 0.047611 | -1.1371 | -1.0499 | 103.49 | 27.205 | 86.95 | 418.79 | 0.060481 | 49.089 | 0.072669 | 0.0015827 | liquid
114.01 | 18.364 | 20.985 | 0.047653 | -1.1328 | -1.0453 | 103.53 | 27.208 | 87.14 | 417.93 | 0.060964 | 48.992 | 0.072559 | 0.0015736 | liquid
114.07 | 18.42 | 20.967 | 0.047694 | -1.1285 | -1.0407 | 103.57 | 27.212 | 87.331 | 417.07 | 0.061449 | 48.895 | 0.072449 | 0.0015646 | liquid
114.12 | 18.476 | 20.949 | 0.047736 | -1.1243 | -1.0361 | 103.61 | 27.216 | 87.524 | 416.21 | 0.061936 | 48.798 | 0.072339 | 0.0015556 | liquid
114.18 | 18.532 | 20.931 | 0.047777 | -1.12 | -1.0315 | 103.64 | 27.221 | 87.718 | 415.36 | 0.062426 | 48.702 | 0.072229 | 0.0015466 | liquid
114.24 | 18.589 | 20.912 | 0.047819 | -1.1158 | -1.0269 | 103.68 | 27.225 | 87.913 | 414.5 | 0.062917 | 48.605 | 0.07212 | 0.0015376 | liquid
114.29 | 18.645 | 20.894 | 0.047861 | -1.1115 | -1.0223 | 103.72 | 27.229 | 88.11 | 413.64 | 0.063411 | 48.509 | 0.07201 | 0.0015287 | liquid
114.35 | 18.701 | 20.876 | 0.047902 | -1.1073 | -1.0177 | 103.76 | 27.233 | 88.308 | 412.79 | 0.063907 | 48.414 | 0.071901 | 0.0015198 | liquid
114.4 | 18.758 | 20.857 | 0.047944 | -1.103 | -1.0131 | 103.8 | 27.238 | 88.507 | 411.93 | 0.064405 | 48.318 | 0.071793 | 0.0015109 | liquid
114.46 | 18.814 | 20.839 | 0.047986 | -1.0988 | -1.0085 | 103.83 | 27.242 | 88.708 | 411.08 | 0.064905 | 48.223 | 0.071684 | 0.0015021 | liquid
114.51 | 18.87 | 20.821 | 0.048029 | -1.0946 | -1.004 | 103.87 | 27.247 | 88.91 | 410.23 | 0.065408 | 48.127 | 0.071576 | 0.0014933 | liquid
114.57 | 18.927 | 20.803 | 0.048071 | -1.0904 | -0.99937 | 103.91 | 27.251 | 89.114 | 409.38 | 0.065913 | 48.032 | 0.071468 | 0.0014845 | liquid
114.62 | 18.983 | 20.784 | 0.048113 | -1.0861 | -0.9948 | 103.95 | 27.256 | 89.319 | 408.52 | 0.06642 | 47.938 | 0.071361 | 0.0014758 | liquid
114.68 | 19.039 | 20.766 | 0.048156 | -1.0819 | -0.99022 | 103.98 | 27.26 | 89.525 | 407.67 | 0.066929 | 47.843 | 0.071253 | 0.001467 | liquid
114.73 | 19.095 | 20.748 | 0.048198 | -1.0777 | -0.98565 | 104.02 | 27.265 | 89.733 | 406.82 | 0.067441 | 47.749 | 0.071146 | 0.0014583 | liquid
114.79 | 19.152 | 20.729 | 0.048241 | -1.0735 | -0.98109 | 104.06 | 27.27 | 89.943 | 405.97 | 0.067955 | 47.655 | 0.071039 | 0.0014497 | liquid
114.84 | 19.208 | 20.711 | 0.048283 | -1.0693 | -0.97652 | 104.1 | 27.275 | 90.154 | 405.12 | 0.068471 | 47.561 | 0.070932 | 0.001441 | liquid
114.9 | 19.264 | 20.693 | 0.048326 | -1.0651 | -0.97196 | 104.13 | 27.28 | 90.366 | 404.27 | 0.06899 | 47.467 | 0.070826 | 0.0014324 | liquid
114.95 | 19.321 | 20.674 | 0.048369 | -1.0608 | -0.9674 | 104.17 | 27.285 | 90.58 | 403.42 | 0.06951 | 47.373 | 0.07072 | 0.0014239 | liquid
115.01 | 19.377 | 20.656 | 0.048412 | -1.0566 | -0.96284 | 104.21 | 27.29 | 90.796 | 402.58 | 0.070034 | 47.28 | 0.070614 | 0.0014153 | liquid
115.06 | 19.433 | 20.638 | 0.048455 | -1.0524 | -0.95828 | 104.25 | 27.295 | 91.013 | 401.73 | 0.07056 | 47.187 | 0.070508 | 0.0014068 | liquid
115.11 | 19.489 | 20.619 | 0.048498 | -1.0483 | -0.95373 | 104.28 | 27.301 | 91.232 | 400.88 | 0.071088 | 47.094 | 0.070403 | 0.0013983 | liquid
115.17 | 19.546 | 20.601 | 0.048542 | -1.0441 | -0.94918 | 104.32 | 27.306 | 91.452 | 400.04 | 0.071618 | 47.001 | 0.070297 | 0.0013898 | liquid
115.22 | 19.602 | 20.582 | 0.048585 | -1.0399 | -0.94463 | 104.36 | 27.311 | 91.674 | 399.19 | 0.072151 | 46.908 | 0.070192 | 0.0013814 | liquid
115.28 | 19.658 | 20.564 | 0.048629 | -1.0357 | -0.94008 | 104.39 | 27.317 | 91.898 | 398.35 | 0.072687 | 46.815 | 0.070088 | 0.001373 | liquid
115.33 | 19.715 | 20.546 | 0.048672 | -1.0315 | -0.93554 | 104.43 | 27.322 | 92.123 | 397.5 | 0.073225 | 46.723 | 0.069983 | 0.0013646 | liquid
115.38 | 19.771 | 20.527 | 0.048716 | -1.0273 | -0.93099 | 104.47 | 27.328 | 92.35 | 396.66 | 0.073765 | 46.631 | 0.069879 | 0.0013563 | liquid
115.44 | 19.827 | 20.509 | 0.04876 | -1.0231 | -0.92645 | 104.5 | 27.334 | 92.579 | 395.81 | 0.074308 | 46.539 | 0.069775 | 0.0013479 | liquid
115.49 | 19.883 | 20.49 | 0.048804 | -1.0189 | -0.92191 | 104.54 | 27.34 | 92.809 | 394.97 | 0.074854 | 46.447 | 0.069671 | 0.0013396 | liquid
115.54 | 19.94 | 20.472 | 0.048848 | -1.0148 | -0.91737 | 104.58 | 27.345 | 93.041 | 394.13 | 0.075402 | 46.356 | 0.069567 | 0.0013314 | liquid
115.59 | 19.996 | 20.453 | 0.048892 | -1.0106 | -0.91284 | 104.62 | 27.351 | 93.275 | 393.29 | 0.075953 | 46.264 | 0.069464 | 0.0013231 | liquid
115.65 | 20.052 | 20.435 | 0.048936 | -1.0064 | -0.9083 | 104.65 | 27.357 | 93.511 | 392.44 | 0.076506 | 46.173 | 0.069361 | 0.0013149 | liquid
115.7 | 20.109 | 20.416 | 0.048981 | -1.0023 | -0.90377 | 104.69 | 27.363 | 93.749 | 391.6 | 0.077062 | 46.082 | 0.069258 | 0.0013067 | liquid
115.75 | 20.165 | 20.398 | 0.049025 | -0.9981 | -0.89924 | 104.73 | 27.37 | 93.988 | 390.76 | 0.077621 | 45.991 | 0.069155 | 0.0012986 | liquid
115.81 | 20.221 | 20.379 | 0.04907 | -0.99393 | -0.89471 | 104.76 | 27.376 | 94.229 | 389.92 | 0.078183 | 45.9 | 0.069052 | 0.0012904 | liquid
115.86 | 20.277 | 20.361 | 0.049114 | -0.98977 | -0.89018 | 104.8 | 27.382 | 94.473 | 389.08 | 0.078747 | 45.809 | 0.06895 | 0.0012823 | liquid
115.91 | 20.334 | 20.342 | 0.049159 | -0.98561 | -0.88565 | 104.84 | 27.389 | 94.718 | 388.24 | 0.079313 | 45.719 | 0.068848 | 0.0012742 | liquid
115.96 | 20.39 | 20.323 | 0.049204 | -0.98145 | -0.88112 | 104.87 | 27.395 | 94.965 | 387.4 | 0.079883 | 45.628 | 0.068746 | 0.0012662 | liquid
116.01 | 20.446 | 20.305 | 0.049249 | -0.9773 | -0.8766 | 104.91 | 27.402 | 95.214 | 386.56 | 0.080455 | 45.538 | 0.068645 | 0.0012581 | liquid
116.07 | 20.503 | 20.286 | 0.049294 | -0.97314 | -0.87208 | 104.95 | 27.408 | 95.464 | 385.72 | 0.08103 | 45.448 | 0.068543 | 0.0012501 | liquid
116.12 | 20.559 | 20.268 | 0.04934 | -0.96899 | -0.86755 | 104.98 | 27.415 | 95.717 | 384.89 | 0.081608 | 45.358 | 0.068442 | 0.0012422 | liquid
116.17 | 20.615 | 20.249 | 0.049385 | -0.96484 | -0.86303 | 105.02 | 27.422 | 95.972 | 384.05 | 0.082189 | 45.268 | 0.068341 | 0.0012342 | liquid
116.22 | 20.672 | 20.23 | 0.049431 | -0.96069 | -0.85851 | 105.06 | 27.429 | 96.229 | 383.21 | 0.082773 | 45.179 | 0.068241 | 0.0012263 | liquid
116.27 | 20.728 | 20.212 | 0.049476 | -0.95655 | -0.85399 | 105.09 | 27.436 | 96.489 | 382.37 | 0.083359 | 45.089 | 0.06814 | 0.0012184 | liquid
116.32 | 20.784 | 20.193 | 0.049522 | -0.9524 | -0.84948 | 105.13 | 27.443 | 96.75 | 381.54 | 0.083948 | 45 | 0.06804 | 0.0012105 | liquid
116.38 | 20.84 | 20.174 | 0.049568 | -0.94826 | -0.84496 | 105.16 | 27.45 | 97.013 | 380.7 | 0.084541 | 44.911 | 0.06794 | 0.0012027 | liquid
116.43 | 20.897 | 20.156 | 0.049614 | -0.94412 | -0.84044 | 105.2 | 27.457 | 97.279 | 379.86 | 0.085136 | 44.822 | 0.06784 | 0.0011948 | liquid
116.48 | 20.953 | 20.137 | 0.04966 | -0.93998 | -0.83593 | 105.24 | 27.464 | 97.546 | 379.03 | 0.085734 | 44.733 | 0.067741 | 0.001187 | liquid
116.53 | 21.009 | 20.118 | 0.049707 | -0.93584 | -0.83141 | 105.27 | 27.472 | 97.816 | 378.19 | 0.086335 | 44.644 | 0.067641 | 0.0011793 | liquid
116.58 | 21.066 | 20.099 | 0.049753 | -0.9317 | -0.8269 | 105.31 | 27.479 | 98.088 | 377.36 | 0.08694 | 44.555 | 0.067542 | 0.0011715 | liquid
116.63 | 21.122 | 20.08 | 0.0498 | -0.92757 | -0.82238 | 105.35 | 27.487 | 98.363 | 376.52 | 0.087547 | 44.467 | 0.067443 | 0.0011638 | liquid
116.68 | 21.178 | 20.062 | 0.049846 | -0.92343 | -0.81787 | 105.38 | 27.494 | 98.64 | 375.69 | 0.088158 | 44.379 | 0.067345 | 0.0011561 | liquid
116.73 | 21.234 | 20.043 | 0.049893 | -0.9193 | -0.81336 | 105.42 | 27.502 | 98.919 | 374.85 | 0.088771 | 44.29 | 0.067246 | 0.0011484 | liquid
116.78 | 21.291 | 20.024 | 0.04994 | -0.91517 | -0.80884 | 105.46 | 27.51 | 99.2 | 374.02 | 0.089388 | 44.202 | 0.067148 | 0.0011408 | liquid
116.83 | 21.347 | 20.005 | 0.049987 | -0.91104 | -0.80433 | 105.49 | 27.518 | 99.484 | 373.18 | 0.090008 | 44.114 | 0.06705 | 0.0011332 | liquid
116.88 | 21.403 | 19.986 | 0.050034 | -0.90691 | -0.79982 | 105.53 | 27.526 | 99.77 | 372.35 | 0.090631 | 44.026 | 0.066952 | 0.0011256 | liquid
116.93 | 21.46 | 19.967 | 0.050082 | -0.90278 | -0.79531 | 105.56 | 27.534 | 100.06 | 371.52 | 0.091257 | 43.938 | 0.066855 | 0.001118 | liquid
116.98 | 21.516 | 19.948 | 0.050129 | -0.89866 | -0.7908 | 105.6 | 27.542 | 100.35 | 370.68 | 0.091886 | 43.851 | 0.066757 | 0.0011105 | liquid
117.03 | 21.572 | 19.929 | 0.050177 | -0.89453 | -0.78629 | 105.64 | 27.551 | 100.64 | 369.85 | 0.092519 | 43.763 | 0.06666 | 0.001103 | liquid
117.08 | 21.628 | 19.91 | 0.050225 | -0.89041 | -0.78178 | 105.67 | 27.559 | 100.94 | 369.02 | 0.093155 | 43.676 | 0.066563 | 0.0010955 | liquid
117.13 | 21.685 | 19.891 | 0.050273 | -0.88628 | -0.77727 | 105.71 | 27.567 | 101.24 | 368.18 | 0.093795 | 43.589 | 0.066467 | 0.001088 | liquid
117.18 | 21.741 | 19.872 | 0.050321 | -0.88216 | -0.77276 | 105.74 | 27.576 | 101.54 | 367.35 | 0.094437 | 43.501 | 0.06637 | 0.0010805 | liquid
117.23 | 21.797 | 19.853 | 0.050369 | -0.87804 | -0.76824 | 105.78 | 27.585 | 101.85 | 366.52 | 0.095084 | 43.414 | 0.066274 | 0.0010731 | liquid
117.28 | 21.854 | 19.834 | 0.050418 | -0.87391 | -0.76373 | 105.82 | 27.593 | 102.15 | 365.69 | 0.095733 | 43.327 | 0.066178 | 0.0010657 | liquid
117.33 | 21.91 | 19.815 | 0.050466 | -0.86979 | -0.75922 | 105.85 | 27.602 | 102.46 | 364.85 | 0.096386 | 43.24 | 0.066082 | 0.0010583 | liquid
117.38 | 21.966 | 19.796 | 0.050515 | -0.86567 | -0.75471 | 105.89 | 27.611 | 102.78 | 364.02 | 0.097043 | 43.154 | 0.065986 | 0.001051 | liquid
117.43 | 22.023 | 19.777 | 0.050564 | -0.86155 | -0.7502 | 105.92 | 27.62 | 103.09 | 363.19 | 0.097703 | 43.067 | 0.065891 | 0.0010437 | liquid
117.48 | 22.079 | 19.758 | 0.050613 | -0.85743 | -0.74569 | 105.96 | 27.63 | 103.41 | 362.36 | 0.098367 | 42.98 | 0.065796 | 0.0010364 | liquid
117.53 | 22.135 | 19.739 | 0.050662 | -0.85331 | -0.74117 | 106 | 27.639 | 103.73 | 361.52 | 0.099034 | 42.894 | 0.065701 | 0.0010291 | liquid
117.58 | 22.191 | 19.72 | 0.050711 | -0.8492 | -0.73666 | 106.03 | 27.648 | 104.05 | 360.69 | 0.099705 | 42.807 | 0.065606 | 0.0010218 | liquid
117.63 | 22.248 | 19.7 | 0.050761 | -0.84508 | -0.73215 | 106.07 | 27.658 | 104.38 | 359.86 | 0.10038 | 42.721 | 0.065511 | 0.0010146 | liquid
117.68 | 22.304 | 19.681 | 0.05081 | -0.84096 | -0.72763 | 106.1 | 27.667 | 104.71 | 359.03 | 0.10106 | 42.635 | 0.065417 | 0.0010074 | liquid
117.73 | 22.36 | 19.662 | 0.05086 | -0.83684 | -0.72312 | 106.14 | 27.677 | 105.04 | 358.19 | 0.10174 | 42.549 | 0.065323 | 0.0010002 | liquid
117.77 | 22.417 | 19.642 | 0.05091 | -0.83272 | -0.7186 | 106.18 | 27.687 | 105.38 | 357.36 | 0.10242 | 42.463 | 0.065229 | 0.00099305 | liquid
117.82 | 22.473 | 19.623 | 0.05096 | -0.82861 | -0.71408 | 106.21 | 27.697 | 105.72 | 356.53 | 0.10311 | 42.377 | 0.065135 | 0.00098592 | liquid
117.87 | 22.529 | 19.604 | 0.051011 | -0.82449 | -0.70957 | 106.25 | 27.707 | 106.06 | 355.7 | 0.10381 | 42.291 | 0.065042 | 0.00097881 | liquid
117.92 | 22.585 | 19.584 | 0.051061 | -0.82037 | -0.70505 | 106.28 | 27.717 | 106.41 | 354.87 | 0.1045 | 42.205 | 0.064949 | 0.00097172 | liquid
117.97 | 22.642 | 19.565 | 0.051112 | -0.81625 | -0.70053 | 106.32 | 27.727 | 106.76 | 354.03 | 0.10521 | 42.12 | 0.064856 | 0.00096465 | liquid
118.02 | 22.698 | 19.546 | 0.051163 | -0.81214 | -0.69601 | 106.36 | 27.738 | 107.11 | 353.2 | 0.10591 | 42.034 | 0.064763 | 0.00095761 | liquid
118.06 | 22.754 | 19.526 | 0.051214 | -0.80802 | -0.69148 | 106.39 | 27.748 | 107.47 | 352.37 | 0.10662 | 41.949 | 0.06467 | 0.00095059 | liquid
118.11 | 22.811 | 19.507 | 0.051265 | -0.8039 | -0.68696 | 106.43 | 27.759 | 107.83 | 351.54 | 0.10733 | 41.863 | 0.064578 | 0.00094359 | liquid
118.16 | 22.867 | 19.487 | 0.051316 | -0.79978 | -0.68244 | 106.46 | 27.769 | 108.19 | 350.7 | 0.10805 | 41.778 | 0.064486 | 0.00093662 | liquid
118.21 | 22.923 | 19.468 | 0.051368 | -0.79566 | -0.67791 | 106.5 | 27.78 | 108.56 | 349.87 | 0.10877 | 41.693 | 0.064394 | 0.00092967 | liquid
118.26 | 22.979 | 19.448 | 0.051419 | -0.79154 | -0.67338 | 106.54 | 27.791 | 108.93 | 349.04 | 0.1095 | 41.607 | 0.064302 | 0.00092274 | liquid
118.3 | 23.036 | 19.428 | 0.051471 | -0.78742 | -0.66886 | 106.57 | 27.802 | 109.3 | 348.2 | 0.11023 | 41.522 | 0.064211 | 0.00091584 | liquid
118.35 | 23.092 | 19.409 | 0.051523 | -0.7833 | -0.66432 | 106.61 | 27.813 | 109.68 | 347.37 | 0.11096 | 41.437 | 0.064119 | 0.00090896 | liquid
118.4 | 23.148 | 19.389 | 0.051576 | -0.77918 | -0.65979 | 106.64 | 27.825 | 110.06 | 346.54 | 0.1117 | 41.352 | 0.064028 | 0.0009021 | liquid
118.45 | 23.205 | 19.369 | 0.051628 | -0.77506 | -0.65526 | 106.68 | 27.836 | 110.45 | 345.7 | 0.11244 | 41.267 | 0.063938 | 0.00089526 | liquid
118.49 | 23.261 | 19.35 | 0.051681 | -0.77094 | -0.65072 | 106.71 | 27.848 | 110.84 | 344.87 | 0.11319 | 41.182 | 0.063847 | 0.00088845 | liquid
118.54 | 23.317 | 19.33 | 0.051733 | -0.76681 | -0.64619 | 106.75 | 27.859 | 111.23 | 344.04 | 0.11394 | 41.098 | 0.063757 | 0.00088166 | liquid
118.59 | 23.374 | 19.31 | 0.051787 | -0.76269 | -0.64165 | 106.79 | 27.871 | 111.63 | 343.2 | 0.11469 | 41.013 | 0.063666 | 0.00087489 | liquid
118.64 | 23.43 | 19.29 | 0.05184 | -0.75857 | -0.63711 | 106.82 | 27.883 | 112.03 | 342.37 | 0.11545 | 40.928 | 0.063577 | 0.00086814 | liquid
118.68 | 23.486 | 19.27 | 0.051893 | -0.75444 | -0.63256 | 106.86 | 27.895 | 112.44 | 341.53 | 0.11622 | 40.844 | 0.063487 | 0.00086142 | liquid
118.73 | 23.542 | 19.25 | 0.051947 | -0.75031 | -0.62802 | 106.89 | 27.908 | 112.85 | 340.7 | 0.11698 | 40.759 | 0.063397 | 0.00085472 | liquid
118.78 | 23.599 | 19.231 | 0.052001 | -0.74618 | -0.62347 | 106.93 | 27.92 | 113.26 | 339.86 | 0.11776 | 40.674 | 0.063308 | 0.00084804 | liquid
118.82 | 23.655 | 19.211 | 0.052055 | -0.74206 | -0.61892 | 106.97 | 27.932 | 113.68 | 339.03 | 0.11854 | 40.59 | 0.063219 | 0.00084139 | liquid
118.87 | 23.711 | 19.191 | 0.052109 | -0.73792 | -0.61437 | 107 | 27.945 | 114.1 | 338.19 | 0.11932 | 40.506 | 0.06313 | 0.00083475 | liquid
118.92 | 23.768 | 19.171 | 0.052163 | -0.73379 | -0.60981 | 107.04 | 27.958 | 114.53 | 337.35 | 0.12011 | 40.421 | 0.063042 | 0.00082814 | liquid
118.96 | 23.824 | 19.15 | 0.052218 | -0.72966 | -0.60526 | 107.07 | 27.971 | 114.96 | 336.52 | 0.1209 | 40.337 | 0.062953 | 0.00082155 | liquid
119.01 | 23.88 | 19.13 | 0.052273 | -0.72552 | -0.6007 | 107.11 | 27.984 | 115.4 | 335.68 | 0.1217 | 40.253 | 0.062865 | 0.00081498 | liquid
119.06 | 23.936 | 19.11 | 0.052328 | -0.72139 | -0.59613 | 107.14 | 27.997 | 115.84 | 334.84 | 0.1225 | 40.168 | 0.062777 | 0.00080844 | liquid
119.1 | 23.993 | 19.09 | 0.052383 | -0.71725 | -0.59157 | 107.18 | 28.011 | 116.29 | 334 | 0.12331 | 40.084 | 0.06269 | 0.00080192 | liquid
119.15 | 24.049 | 19.07 | 0.052439 | -0.71311 | -0.587 | 107.22 | 28.024 | 116.74 | 333.17 | 0.12412 | 40 | 0.062602 | 0.00079541 | liquid
119.19 | 24.105 | 19.05 | 0.052495 | -0.70897 | -0.58243 | 107.25 | 28.038 | 117.2 | 332.33 | 0.12493 | 39.916 | 0.062515 | 0.00078893 | liquid
119.24 | 24.162 | 19.029 | 0.052551 | -0.70483 | -0.57786 | 107.29 | 28.052 | 117.66 | 331.49 | 0.12576 | 39.832 | 0.062428 | 0.00078248 | liquid
119.29 | 24.218 | 19.009 | 0.052607 | -0.70068 | -0.57328 | 107.32 | 28.066 | 118.13 | 330.65 | 0.12658 | 39.748 | 0.062341 | 0.00077604 | liquid
119.33 | 24.274 | 18.989 | 0.052663 | -0.69653 | -0.5687 | 107.36 | 28.08 | 118.6 | 329.81 | 0.12742 | 39.664 | 0.062255 | 0.00076963 | liquid
119.38 | 24.33 | 18.968 | 0.05272 | -0.69238 | -0.56411 | 107.4 | 28.094 | 119.08 | 328.97 | 0.12826 | 39.58 | 0.062169 | 0.00076324 | liquid
119.42 | 24.387 | 18.948 | 0.052777 | -0.68823 | -0.55953 | 107.43 | 28.109 | 119.56 | 328.13 | 0.1291 | 39.496 | 0.062083 | 0.00075687 | liquid
119.47 | 24.443 | 18.927 | 0.052834 | -0.68408 | -0.55494 | 107.47 | 28.123 | 120.05 | 327.29 | 0.12995 | 39.412 | 0.061997 | 0.00075052 | liquid
119.51 | 24.499 | 18.907 | 0.052892 | -0.67992 | -0.55034 | 107.5 | 28.138 | 120.55 | 326.44 | 0.1308 | 39.328 | 0.061911 | 0.00074419 | liquid
119.56 | 24.556 | 18.886 | 0.052949 | -0.67577 | -0.54575 | 107.54 | 28.153 | 121.05 | 325.6 | 0.13166 | 39.244 | 0.061826 | 0.00073788 | liquid
119.61 | 24.612 | 18.865 | 0.053007 | -0.67161 | -0.54114 | 107.58 | 28.168 | 121.56 | 324.76 | 0.13253 | 39.16 | 0.061741 | 0.0007316 | liquid
119.65 | 24.668 | 18.845 | 0.053065 | -0.66744 | -0.53654 | 107.61 | 28.184 | 122.07 | 323.91 | 0.1334 | 39.077 | 0.061656 | 0.00072534 | liquid
119.7 | 24.725 | 18.824 | 0.053124 | -0.66328 | -0.53193 | 107.65 | 28.199 | 122.59 | 323.07 | 0.13427 | 38.993 | 0.061572 | 0.0007191 | liquid
119.74 | 24.781 | 18.803 | 0.053183 | -0.65911 | -0.52732 | 107.68 | 28.215 | 123.11 | 322.22 | 0.13516 | 38.909 | 0.061488 | 0.00071288 | liquid
119.79 | 24.837 | 18.782 | 0.053241 | -0.65494 | -0.5227 | 107.72 | 28.231 | 123.64 | 321.38 | 0.13605 | 38.825 | 0.061404 | 0.00070668 | liquid
119.83 | 24.893 | 18.761 | 0.053301 | -0.65076 | -0.51808 | 107.76 | 28.247 | 124.18 | 320.53 | 0.13694 | 38.742 | 0.06132 | 0.0007005 | liquid
119.88 | 24.95 | 18.741 | 0.05336 | -0.64659 | -0.51345 | 107.79 | 28.263 | 124.73 | 319.68 | 0.13784 | 38.658 | 0.061236 | 0.00069435 | liquid
119.92 | 25.006 | 18.72 | 0.05342 | -0.64241 | -0.50883 | 107.83 | 28.28 | 125.28 | 318.84 | 0.13875 | 38.574 | 0.061153 | 0.00068821 | liquid
119.97 | 25.062 | 18.699 | 0.05348 | -0.63822 | -0.50419 | 107.86 | 28.296 | 125.84 | 317.99 | 0.13966 | 38.49 | 0.06107 | 0.0006821 | liquid
120.01 | 25.119 | 18.678 | 0.05354 | -0.63404 | -0.49955 | 107.9 | 28.313 | 126.4 | 317.14 | 0.14058 | 38.407 | 0.060987 | 0.00067601 | liquid
120.05 | 25.175 | 18.656 | 0.053601 | -0.62985 | -0.49491 | 107.94 | 28.33 | 126.97 | 316.29 | 0.1415 | 38.323 | 0.060905 | 0.00066994 | liquid
120.1 | 25.231 | 18.635 | 0.053662 | -0.62565 | -0.49026 | 107.97 | 28.348 | 127.55 | 315.44 | 0.14243 | 38.239 | 0.060823 | 0.00066389 | liquid
120.14 | 25.287 | 18.614 | 0.053723 | -0.62146 | -0.48561 | 108.01 | 28.365 | 128.14 | 314.58 | 0.14337 | 38.155 | 0.060741 | 0.00065786 | liquid
120.19 | 25.344 | 18.593 | 0.053784 | -0.61726 | -0.48095 | 108.04 | 28.383 | 128.74 | 313.73 | 0.14431 | 38.072 | 0.060659 | 0.00065185 | liquid
120.23 | 25.4 | 18.572 | 0.053846 | -0.61306 | -0.47629 | 108.08 | 28.401 | 129.34 | 312.88 | 0.14526 | 37.988 | 0.060578 | 0.00064587 | liquid
120.28 | 25.456 | 18.55 | 0.053908 | -0.60885 | -0.47162 | 108.12 | 28.419 | 129.95 | 312.02 | 0.14622 | 37.904 | 0.060497 | 0.0006399 | liquid
120.32 | 25.513 | 18.529 | 0.05397 | -0.60464 | -0.46694 | 108.15 | 28.437 | 130.57 | 311.17 | 0.14719 | 37.82 | 0.060416 | 0.00063396 | liquid
120.36 | 25.569 | 18.507 | 0.054033 | -0.60042 | -0.46227 | 108.19 | 28.456 | 131.19 | 310.31 | 0.14816 | 37.736 | 0.060336 | 0.00062804 | liquid
120.41 | 25.625 | 18.486 | 0.054096 | -0.5962 | -0.45758 | 108.23 | 28.475 | 131.83 | 309.45 | 0.14913 | 37.653 | 0.060256 | 0.00062214 | liquid
120.45 | 25.681 | 18.464 | 0.054159 | -0.59198 | -0.45289 | 108.26 | 28.494 | 132.47 | 308.6 | 0.15012 | 37.569 | 0.060176 | 0.00061625 | liquid
120.5 | 25.738 | 18.443 | 0.054222 | -0.58775 | -0.44819 | 108.3 | 28.513 | 133.12 | 307.74 | 0.15111 | 37.485 | 0.060096 | 0.00061039 | liquid
120.54 | 25.794 | 18.421 | 0.054286 | -0.58352 | -0.44349 | 108.34 | 28.532 | 133.79 | 306.88 | 0.15211 | 37.401 | 0.060017 | 0.00060456 | liquid
120.58 | 25.85 | 18.399 | 0.054351 | -0.57928 | -0.43878 | 108.37 | 28.552 | 134.46 | 306.02 | 0.15312 | 37.317 | 0.059938 | 0.00059874 | liquid
120.63 | 25.907 | 18.377 | 0.054415 | -0.57504 | -0.43407 | 108.41 | 28.572 | 135.14 | 305.15 | 0.15413 | 37.233 | 0.059859 | 0.00059294 | liquid
120.67 | 25.963 | 18.355 | 0.05448 | -0.5708 | -0.42935 | 108.45 | 28.593 | 135.83 | 304.29 | 0.15515 | 37.149 | 0.059781 | 0.00058716 | liquid
120.71 | 26.019 | 18.333 | 0.054545 | -0.56654 | -0.42462 | 108.48 | 28.613 | 136.52 | 303.43 | 0.15618 | 37.065 | 0.059703 | 0.00058141 | liquid
120.76 | 26.076 | 18.311 | 0.054611 | -0.56229 | -0.41989 | 108.52 | 28.634 | 137.23 | 302.56 | 0.15721 | 36.981 | 0.059625 | 0.00057567 | liquid
120.8 | 26.132 | 18.289 | 0.054677 | -0.55803 | -0.41515 | 108.56 | 28.655 | 137.95 | 301.69 | 0.15826 | 36.897 | 0.059548 | 0.00056996 | liquid
120.84 | 26.188 | 18.267 | 0.054743 | -0.55376 | -0.4104 | 108.59 | 28.676 | 138.68 | 300.83 | 0.15931 | 36.813 | 0.059471 | 0.00056427 | liquid
120.89 | 26.244 | 18.245 | 0.054809 | -0.54949 | -0.40565 | 108.63 | 28.698 | 139.42 | 299.96 | 0.16037 | 36.729 | 0.059394 | 0.00055859 | liquid
120.93 | 26.301 | 18.223 | 0.054876 | -0.54522 | -0.40089 | 108.67 | 28.72 | 140.17 | 299.09 | 0.16144 | 36.645 | 0.059318 | 0.00055294 | liquid
120.97 | 26.357 | 18.2 | 0.054944 | -0.54093 | -0.39612 | 108.7 | 28.742 | 140.94 | 298.21 | 0.16251 | 36.561 | 0.059242 | 0.00054731 | liquid
121.02 | 26.413 | 18.178 | 0.055011 | -0.53665 | -0.39134 | 108.74 | 28.764 | 141.71 | 297.34 | 0.1636 | 36.476 | 0.059166 | 0.0005417 | liquid
121.06 | 26.47 | 18.156 | 0.055079 | -0.53235 | -0.38656 | 108.78 | 28.787 | 142.49 | 296.47 | 0.16469 | 36.392 | 0.059091 | 0.00053611 | liquid
121.1 | 26.526 | 18.133 | 0.055148 | -0.52805 | -0.38177 | 108.81 | 28.81 | 143.29 | 295.59 | 0.16579 | 36.308 | 0.059016 | 0.00053054 | liquid
121.15 | 26.582 | 18.11 | 0.055217 | -0.52375 | -0.37697 | 108.85 | 28.833 | 144.1 | 294.72 | 0.1669 | 36.223 | 0.058942 | 0.000525 | liquid
121.19 | 26.638 | 18.088 | 0.055286 | -0.51944 | -0.37216 | 108.89 | 28.857 | 144.92 | 293.84 | 0.16802 | 36.139 | 0.058867 | 0.00051947 | liquid
121.23 | 26.695 | 18.065 | 0.055356 | -0.51512 | -0.36735 | 108.92 | 28.881 | 145.76 | 292.96 | 0.16914 | 36.054 | 0.058794 | 0.00051396 | liquid
121.27 | 26.751 | 18.042 | 0.055426 | -0.5108 | -0.36253 | 108.96 | 28.905 | 146.6 | 292.08 | 0.17028 | 35.97 | 0.05872 | 0.00050848 | liquid
121.32 | 26.807 | 18.019 | 0.055496 | -0.50646 | -0.35769 | 109 | 28.93 | 147.46 | 291.19 | 0.17142 | 35.885 | 0.058647 | 0.00050301 | liquid
121.36 | 26.864 | 17.996 | 0.055567 | -0.50213 | -0.35285 | 109.04 | 28.955 | 148.34 | 290.31 | 0.17258 | 35.8 | 0.058575 | 0.00049756 | liquid
121.4 | 26.92 | 17.973 | 0.055638 | -0.49778 | -0.34801 | 109.07 | 28.98 | 149.23 | 289.43 | 0.17374 | 35.715 | 0.058503 | 0.00049214 | liquid
121.44 | 26.976 | 17.95 | 0.05571 | -0.49343 | -0.34315 | 109.11 | 29.005 | 150.13 | 288.54 | 0.17491 | 35.63 | 0.058431 | 0.00048674 | liquid
121.48 | 27.032 | 17.927 | 0.055782 | -0.48907 | -0.33828 | 109.15 | 29.031 | 151.05 | 287.65 | 0.17609 | 35.545 | 0.058359 | 0.00048135 | liquid
121.53 | 27.089 | 17.904 | 0.055855 | -0.48471 | -0.3334 | 109.19 | 29.058 | 151.98 | 286.76 | 0.17729 | 35.46 | 0.058289 | 0.00047599 | liquid
121.57 | 27.145 | 17.88 | 0.055928 | -0.48033 | -0.32852 | 109.22 | 29.084 | 152.93 | 285.87 | 0.17849 | 35.375 | 0.058218 | 0.00047065 | liquid
121.61 | 27.201 | 17.857 | 0.056001 | -0.47595 | -0.32362 | 109.26 | 29.111 | 153.89 | 284.97 | 0.1797 | 35.29 | 0.058148 | 0.00046533 | liquid
121.65 | 27.258 | 17.833 | 0.056075 | -0.47156 | -0.31872 | 109.3 | 29.139 | 154.87 | 284.08 | 0.18092 | 35.205 | 0.058079 | 0.00046003 | liquid
121.69 | 27.314 | 17.81 | 0.05615 | -0.46717 | -0.3138 | 109.34 | 29.167 | 155.87 | 283.18 | 0.18215 | 35.119 | 0.058009 | 0.00045475 | liquid
121.74 | 27.37 | 17.786 | 0.056224 | -0.46276 | -0.30887 | 109.38 | 29.195 | 156.89 | 282.28 | 0.18339 | 35.034 | 0.057941 | 0.00044949 | liquid
121.78 | 27.426 | 17.762 | 0.0563 | -0.45835 | -0.30394 | 109.41 | 29.223 | 157.92 | 281.38 | 0.18465 | 34.948 | 0.057873 | 0.00044425 | liquid
121.82 | 27.483 | 17.738 | 0.056376 | -0.45393 | -0.29899 | 109.45 | 29.252 | 158.97 | 280.48 | 0.18591 | 34.862 | 0.057805 | 0.00043903 | liquid
121.86 | 27.539 | 17.714 | 0.056452 | -0.4495 | -0.29403 | 109.49 | 29.282 | 160.04 | 279.58 | 0.18719 | 34.776 | 0.057738 | 0.00043384 | liquid
121.9 | 27.595 | 17.69 | 0.056529 | -0.44506 | -0.28906 | 109.53 | 29.312 | 161.13 | 278.67 | 0.18847 | 34.69 | 0.057672 | 0.00042866 | liquid
121.94 | 27.652 | 17.666 | 0.056606 | -0.44061 | -0.28408 | 109.57 | 29.342 | 162.23 | 277.76 | 0.18977 | 34.604 | 0.057605 | 0.0004235 | liquid
121.99 | 27.708 | 17.642 | 0.056684 | -0.43615 | -0.27909 | 109.6 | 29.373 | 163.36 | 276.85 | 0.19108 | 34.518 | 0.05754 | 0.00041837 | liquid
122.03 | 27.764 | 17.617 | 0.056763 | -0.43168 | -0.27408 | 109.64 | 29.404 | 164.51 | 275.94 | 0.1924 | 34.432 | 0.057475 | 0.00041325 | liquid
122.07 | 27.821 | 17.593 | 0.056842 | -0.42721 | -0.26907 | 109.68 | 29.436 | 165.68 | 275.02 | 0.19373 | 34.345 | 0.057411 | 0.00040816 | liquid
122.11 | 27.877 | 17.568 | 0.056921 | -0.42272 | -0.26404 | 109.72 | 29.468 | 166.87 | 274.11 | 0.19507 | 34.259 | 0.057347 | 0.00040308 | liquid
122.15 | 27.933 | 17.543 | 0.057001 | -0.41822 | -0.259 | 109.76 | 29.5 | 168.09 | 273.19 | 0.19643 | 34.172 | 0.057284 | 0.00039803 | liquid
122.19 | 27.989 | 17.519 | 0.057082 | -0.41371 | -0.25394 | 109.8 | 29.533 | 169.32 | 272.27 | 0.19779 | 34.085 | 0.057221 | 0.000393 | liquid
122.23 | 28.046 | 17.494 | 0.057163 | -0.4092 | -0.24888 | 109.84 | 29.567 | 170.59 | 271.35 | 0.19917 | 33.998 | 0.057159 | 0.00038799 | liquid
122.27 | 28.102 | 17.469 | 0.057245 | -0.40467 | -0.2438 | 109.87 | 29.601 | 171.87 | 270.42 | 0.20057 | 33.911 | 0.057098 | 0.000383 | liquid
122.31 | 28.158 | 17.444 | 0.057328 | -0.40013 | -0.2387 | 109.91 | 29.636 | 173.18 | 269.49 | 0.20197 | 33.824 | 0.057037 | 0.00037803 | liquid
122.36 | 28.215 | 17.418 | 0.057411 | -0.39558 | -0.23359 | 109.95 | 29.671 | 174.52 | 268.56 | 0.20339 | 33.736 | 0.056977 | 0.00037308 | liquid
122.4 | 28.271 | 17.393 | 0.057494 | -0.39101 | -0.22847 | 109.99 | 29.706 | 175.89 | 267.63 | 0.20483 | 33.649 | 0.056918 | 0.00036815 | liquid
122.44 | 28.327 | 17.368 | 0.057579 | -0.38644 | -0.22334 | 110.03 | 29.743 | 177.28 | 266.7 | 0.20627 | 33.561 | 0.056859 | 0.00036324 | liquid
122.48 | 28.383 | 17.342 | 0.057664 | -0.38185 | -0.21818 | 110.07 | 29.779 | 178.7 | 265.76 | 0.20773 | 33.473 | 0.056801 | 0.00035836 | liquid
122.52 | 28.44 | 17.316 | 0.057749 | -0.37725 | -0.21302 | 110.11 | 29.817 | 180.15 | 264.82 | 0.20921 | 33.385 | 0.056744 | 0.00035349 | liquid
122.56 | 28.496 | 17.29 | 0.057835 | -0.37264 | -0.20783 | 110.15 | 29.855 | 181.63 | 263.88 | 0.21069 | 33.297 | 0.056687 | 0.00034865 | liquid
122.6 | 28.552 | 17.264 | 0.057922 | -0.36802 | -0.20264 | 110.19 | 29.893 | 183.14 | 262.93 | 0.2122 | 33.208 | 0.056631 | 0.00034382 | liquid
122.64 | 28.609 | 17.238 | 0.05801 | -0.36338 | -0.19742 | 110.23 | 29.933 | 184.69 | 261.99 | 0.21371 | 33.119 | 0.056577 | 0.00033902 | liquid
122.68 | 28.665 | 17.212 | 0.058098 | -0.35873 | -0.19219 | 110.27 | 29.972 | 186.27 | 261.04 | 0.21525 | 33.031 | 0.056522 | 0.00033424 | liquid
122.72 | 28.721 | 17.186 | 0.058187 | -0.35407 | -0.18694 | 110.31 | 30.013 | 187.88 | 260.08 | 0.2168 | 32.941 | 0.056469 | 0.00032948 | liquid
122.76 | 28.777 | 17.159 | 0.058277 | -0.34939 | -0.18168 | 110.35 | 30.054 | 189.53 | 259.13 | 0.21836 | 32.852 | 0.056417 | 0.00032474 | liquid
122.8 | 28.834 | 17.133 | 0.058368 | -0.34469 | -0.1764 | 110.39 | 30.096 | 191.22 | 258.17 | 0.21994 | 32.763 | 0.056365 | 0.00032002 | liquid
122.84 | 28.89 | 17.106 | 0.058459 | -0.33999 | -0.1711 | 110.43 | 30.138 | 192.94 | 257.21 | 0.22153 | 32.673 | 0.056315 | 0.00031532 | liquid
122.88 | 28.946 | 17.079 | 0.058551 | -0.33526 | -0.16578 | 110.47 | 30.182 | 194.71 | 256.24 | 0.22315 | 32.583 | 0.056265 | 0.00031065 | liquid
122.92 | 29.003 | 17.052 | 0.058644 | -0.33053 | -0.16044 | 110.51 | 30.226 | 196.51 | 255.28 | 0.22477 | 32.493 | 0.056216 | 0.00030599 | liquid
122.96 | 29.059 | 17.025 | 0.058738 | -0.32577 | -0.15509 | 110.55 | 30.27 | 198.36 | 254.31 | 0.22642 | 32.402 | 0.056168 | 0.00030136 | liquid
123 | 29.115 | 16.997 | 0.058832 | -0.321 | -0.14971 | 110.59 | 30.316 | 200.25 | 253.33 | 0.22808 | 32.312 | 0.056121 | 0.00029674 | liquid
123.04 | 29.172 | 16.97 | 0.058928 | -0.31622 | -0.14431 | 110.64 | 30.362 | 202.19 | 252.35 | 0.22976 | 32.221 | 0.056076 | 0.00029215 | liquid
123.08 | 29.228 | 16.942 | 0.059024 | -0.31141 | -0.1389 | 110.68 | 30.409 | 204.17 | 251.37 | 0.23146 | 32.13 | 0.056031 | 0.00028758 | liquid
123.12 | 29.284 | 16.914 | 0.059121 | -0.30659 | -0.13346 | 110.72 | 30.457 | 206.21 | 250.39 | 0.23318 | 32.038 | 0.055987 | 0.00028304 | liquid
123.16 | 29.34 | 16.886 | 0.059219 | -0.30175 | -0.128 | 110.76 | 30.506 | 208.29 | 249.4 | 0.23491 | 31.947 | 0.055945 | 0.00027851 | liquid
123.2 | 29.397 | 16.858 | 0.059318 | -0.2969 | -0.12252 | 110.8 | 30.556 | 210.43 | 248.41 | 0.23667 | 31.855 | 0.055903 | 0.000274 | liquid
123.24 | 29.453 | 16.83 | 0.059418 | -0.29202 | -0.11702 | 110.84 | 30.606 | 212.62 | 247.42 | 0.23844 | 31.762 | 0.055863 | 0.00026952 | liquid
123.28 | 29.509 | 16.801 | 0.059519 | -0.28713 | -0.11149 | 110.89 | 30.658 | 214.87 | 246.42 | 0.24024 | 31.67 | 0.055824 | 0.00026506 | liquid
123.32 | 29.566 | 16.773 | 0.059621 | -0.28221 | -0.10594 | 110.93 | 30.71 | 217.18 | 245.42 | 0.24205 | 31.577 | 0.055786 | 0.00026062 | liquid
123.35 | 29.622 | 16.744 | 0.059724 | -0.27728 | -0.10037 | 110.97 | 30.763 | 219.55 | 244.42 | 0.24389 | 31.484 | 0.05575 | 0.0002562 | liquid
123.39 | 29.678 | 16.715 | 0.059828 | -0.27233 | -0.094768 | 111.01 | 30.818 | 221.99 | 243.41 | 0.24574 | 31.39 | 0.055715 | 0.00025181 | liquid
123.43 | 29.734 | 16.685 | 0.059933 | -0.26735 | -0.089144 | 111.06 | 30.873 | 224.49 | 242.39 | 0.24762 | 31.296 | 0.055681 | 0.00024743 | liquid
123.47 | 29.791 | 16.656 | 0.060039 | -0.26235 | -0.083494 | 111.1 | 30.93 | 227.06 | 241.38 | 0.24952 | 31.202 | 0.055648 | 0.00024308 | liquid
123.51 | 29.847 | 16.626 | 0.060146 | -0.25733 | -0.077817 | 111.14 | 30.987 | 229.7 | 240.36 | 0.25144 | 31.108 | 0.055617 | 0.00023875 | liquid
123.55 | 29.903 | 16.596 | 0.060254 | -0.25229 | -0.072112 | 111.19 | 31.046 | 232.42 | 239.33 | 0.25339 | 31.013 | 0.055588 | 0.00023444 | liquid
123.59 | 29.96 | 16.566 | 0.060364 | -0.24723 | -0.06638 | 111.23 | 31.106 | 235.22 | 238.3 | 0.25536 | 30.918 | 0.05556 | 0.00023016 | liquid
123.63 | 30.016 | 16.536 | 0.060474 | -0.24214 | -0.060619 | 111.27 | 31.167 | 238.11 | 237.27 | 0.25735 | 30.822 | 0.055534 | 0.00022589 | liquid
123.67 | 30.072 | 16.505 | 0.060586 | -0.23702 | -0.054828 | 111.32 | 31.229 | 241.07 | 236.23 | 0.25936 | 30.726 | 0.055509 | 0.00022165 | liquid
123.7 | 30.128 | 16.475 | 0.060699 | -0.23188 | -0.049007 | 111.36 | 31.292 | 244.13 | 235.19 | 0.26141 | 30.63 | 0.055486 | 0.00021744 | liquid
123.74 | 30.185 | 16.444 | 0.060814 | -0.22672 | -0.043155 | 111.41 | 31.357 | 247.29 | 234.14 | 0.26347 | 30.533 | 0.055465 | 0.00021324 | liquid
123.78 | 30.241 | 16.412 | 0.060929 | -0.22153 | -0.037271 | 111.45 | 31.423 | 250.54 | 233.09 | 0.26557 | 30.436 | 0.055445 | 0.00020907 | liquid
123.82 | 30.297 | 16.381 | 0.061046 | -0.21631 | -0.031354 | 111.5 | 31.49 | 253.89 | 232.03 | 0.26769 | 30.338 | 0.055428 | 0.00020492 | liquid
123.86 | 30.354 | 16.349 | 0.061165 | -0.21106 | -0.025404 | 111.54 | 31.559 | 257.36 | 230.97 | 0.26983 | 30.24 | 0.055412 | 0.00020079 | liquid
123.9 | 30.41 | 16.317 | 0.061285 | -0.20579 | -0.019418 | 111.59 | 31.629 | 260.94 | 229.9 | 0.27201 | 30.141 | 0.055399 | 0.00019669 | liquid
123.94 | 30.466 | 16.285 | 0.061406 | -0.20048 | -0.013397 | 111.63 | 31.701 | 264.63 | 228.83 | 0.27421 | 30.042 | 0.055387 | 0.00019261 | liquid
123.97 | 30.523 | 16.252 | 0.061529 | -0.19514 | -0.0073388 | 111.68 | 31.774 | 268.46 | 227.75 | 0.27645 | 29.943 | 0.055378 | 0.00018855 | liquid
124.01 | 30.579 | 16.22 | 0.061654 | -0.18977 | -0.0012429 | 111.72 | 31.849 | 272.41 | 226.67 | 0.27871 | 29.843 | 0.05537 | 0.00018452 | liquid
124.05 | 30.635 | 16.186 | 0.06178 | -0.18437 | 0.0048919 | 111.77 | 31.926 | 276.51 | 225.58 | 0.28101 | 29.742 | 0.055365 | 0.00018051 | liquid
124.09 | 30.691 | 16.153 | 0.061908 | -0.17894 | 0.011067 | 111.82 | 32.004 | 280.75 | 224.49 | 0.28333 | 29.641 | 0.055363 | 0.00017652 | liquid
124.13 | 30.748 | 16.119 | 0.062037 | -0.17347 | 0.017283 | 111.87 | 32.084 | 285.15 | 223.39 | 0.28569 | 29.54 | 0.055363 | 0.00017256 | liquid
124.16 | 30.804 | 16.085 | 0.062168 | -0.16796 | 0.023543 | 111.91 | 32.166 | 289.71 | 222.28 | 0.28808 | 29.437 | 0.055365 | 0.00016862 | liquid
124.2 | 30.86 | 16.051 | 0.062301 | -0.16242 | 0.029846 | 111.96 | 32.25 | 294.44 | 221.17 | 0.29051 | 29.334 | 0.055371 | 0.00016471 | liquid
124.24 | 30.917 | 16.016 | 0.062436 | -0.15684 | 0.036195 | 112.01 | 32.335 | 299.35 | 220.05 | 0.29297 | 29.231 | 0.055379 | 0.00016082 | liquid
124.28 | 30.973 | 15.981 | 0.062573 | -0.15122 | 0.04259 | 112.06 | 32.423 | 304.46 | 218.93 | 0.29547 | 29.127 | 0.05539 | 0.00015696 | liquid
124.31 | 31.029 | 15.946 | 0.062712 | -0.14556 | 0.049034 | 112.11 | 32.513 | 309.78 | 217.8 | 0.298 | 29.022 | 0.055403 | 0.00015312 | liquid
124.35 | 31.085 | 15.91 | 0.062853 | -0.13985 | 0.055529 | 112.16 | 32.605 | 315.31 | 216.66 | 0.30058 | 28.917 | 0.055421 | 0.0001493 | liquid
124.39 | 31.142 | 15.874 | 0.062996 | -0.13411 | 0.062075 | 112.21 | 32.699 | 321.07 | 215.52 | 0.30319 | 28.811 | 0.055441 | 0.00014551 | liquid
124.43 | 31.198 | 15.837 | 0.063142 | -0.12831 | 0.068675 | 112.26 | 32.796 | 327.07 | 214.37 | 0.30584 | 28.704 | 0.055465 | 0.00014175 | liquid
124.46 | 31.254 | 15.8 | 0.063289 | -0.12248 | 0.07533 | 112.31 | 32.895 | 333.34 | 213.21 | 0.30854 | 28.596 | 0.055492 | 0.00013801 | liquid
124.5 | 31.311 | 15.763 | 0.063439 | -0.11659 | 0.082043 | 112.36 | 32.997 | 339.89 | 212.04 | 0.31127 | 28.488 | 0.055523 | 0.0001343 | liquid
124.54 | 31.367 | 15.725 | 0.063592 | -0.11065 | 0.088816 | 112.41 | 33.101 | 346.73 | 210.87 | 0.31405 | 28.379 | 0.055559 | 0.00013061 | liquid
124.58 | 31.423 | 15.687 | 0.063747 | -0.10466 | 0.095651 | 112.46 | 33.208 | 353.89 | 209.68 | 0.31688 | 28.269 | 0.055598 | 0.00012695 | liquid
124.61 | 31.479 | 15.648 | 0.063904 | -0.098618 | 0.10255 | 112.51 | 33.318 | 361.39 | 208.49 | 0.31975 | 28.158 | 0.055642 | 0.00012332 | liquid
124.65 | 31.536 | 15.609 | 0.064065 | -0.092517 | 0.10952 | 112.57 | 33.432 | 369.26 | 207.3 | 0.32267 | 28.046 | 0.05569 | 0.00011971 | liquid
124.69 | 31.592 | 15.569 | 0.064228 | -0.086358 | 0.11655 | 112.62 | 33.548 | 377.52 | 206.09 | 0.32565 | 27.934 | 0.055743 | 0.00011613 | liquid
124.73 | 31.648 | 15.529 | 0.064395 | -0.080138 | 0.12366 | 112.67 | 33.667 | 386.2 | 204.87 | 0.32867 | 27.82 | 0.055801 | 0.00011258 | liquid
124.76 | 31.705 | 15.488 | 0.064564 | -0.073855 | 0.13084 | 112.73 | 33.79 | 395.34 | 203.65 | 0.33175 | 27.705 | 0.055865 | 0.00010905 | liquid
124.8 | 31.761 | 15.447 | 0.064737 | -0.067504 | 0.13811 | 112.78 | 33.917 | 404.97 | 202.41 | 0.33488 | 27.589 | 0.055935 | 0.00010556 | liquid
124.84 | 31.817 | 15.405 | 0.064913 | -0.061085 | 0.14545 | 112.84 | 34.047 | 415.13 | 201.17 | 0.33807 | 27.472 | 0.05601 | 0.00010209 | liquid
124.87 | 31.874 | 15.363 | 0.065093 | -0.054593 | 0.15288 | 112.9 | 34.181 | 425.86 | 199.91 | 0.34132 | 27.354 | 0.056092 | 9.8646e-05 | liquid
124.91 | 31.93 | 15.319 | 0.065277 | -0.048025 | 0.1604 | 112.95 | 34.32 | 437.23 | 198.65 | 0.34463 | 27.235 | 0.056182 | 9.5235e-05 | liquid
124.95 | 31.986 | 15.275 | 0.065464 | -0.041378 | 0.16802 | 113.01 | 34.462 | 449.28 | 197.37 | 0.348 | 27.115 | 0.056278 | 9.1853e-05 | liquid
124.98 | 32.042 | 15.231 | 0.065656 | -0.034647 | 0.17573 | 113.07 | 34.61 | 462.07 | 196.08 | 0.35145 | 26.993 | 0.056383 | 8.8501e-05 | liquid
125.02 | 32.099 | 15.186 | 0.065852 | -0.027828 | 0.18355 | 113.13 | 34.762 | 475.68 | 194.78 | 0.35496 | 26.869 | 0.056496 | 8.518e-05 | liquid
125.06 | 32.155 | 15.139 | 0.066053 | -0.020918 | 0.19147 | 113.19 | 34.919 | 490.18 | 193.47 | 0.35854 | 26.745 | 0.056618 | 8.1889e-05 | liquid
125.09 | 32.211 | 15.092 | 0.066258 | -0.01391 | 0.19952 | 113.25 | 35.082 | 505.67 | 192.15 | 0.3622 | 26.618 | 0.056751 | 7.8629e-05 | liquid
125.13 | 32.268 | 15.045 | 0.066469 | -0.0067999 | 0.20768 | 113.31 | 35.251 | 522.25 | 190.81 | 0.36593 | 26.491 | 0.056894 | 7.5401e-05 | liquid
125.17 | 32.324 | 14.996 | 0.066685 | 0.00041844 | 0.21597 | 113.38 | 35.425 | 540.04 | 189.46 | 0.36975 | 26.361 | 0.057049 | 7.2205e-05 | liquid
125.2 | 32.38 | 14.946 | 0.066906 | 0.0077514 | 0.2244 | 113.44 | 35.606 | 559.17 | 188.1 | 0.37366 | 26.229 | 0.057217 | 6.9042e-05 | liquid
125.24 | 32.436 | 14.896 | 0.067134 | 0.015206 | 0.23297 | 113.51 | 35.794 | 579.8 | 186.72 | 0.37765 | 26.096 | 0.057399 | 6.5913e-05 | liquid
125.27 | 32.493 | 14.844 | 0.067368 | 0.02279 | 0.24169 | 113.57 | 35.989 | 602.1 | 185.32 | 0.38174 | 25.961 | 0.057597 | 6.2818e-05 | liquid
125.31 | 32.549 | 14.791 | 0.06761 | 0.030512 | 0.25057 | 113.64 | 36.192 | 626.29 | 183.91 | 0.38592 | 25.823 | 0.057811 | 5.9758e-05 | liquid
125.35 | 32.605 | 14.737 | 0.067858 | 0.038381 | 0.25963 | 113.71 | 36.403 | 652.62 | 182.48 | 0.39021 | 25.683 | 0.058045 | 5.6733e-05 | liquid
125.38 | 32.662 | 14.681 | 0.068115 | 0.046407 | 0.26888 | 113.78 | 36.623 | 681.38 | 181.03 | 0.39462 | 25.541 | 0.058299 | 5.3745e-05 | liquid
125.42 | 32.718 | 14.624 | 0.06838 | 0.054603 | 0.27833 | 113.85 | 36.853 | 712.91 | 179.57 | 0.39913 | 25.396 | 0.058577 | 5.0795e-05 | liquid
125.45 | 32.774 | 14.566 | 0.068654 | 0.062982 | 0.28799 | 113.93 | 37.093 | 747.63 | 178.08 | 0.40378 | 25.248 | 0.058882 | 4.7883e-05 | liquid
125.49 | 32.83 | 14.506 | 0.068939 | 0.071558 | 0.29789 | 114 | 37.345 | 786.03 | 176.58 | 0.40855 | 25.097 | 0.059217 | 4.501e-05 | liquid
125.52 | 32.887 | 14.444 | 0.069234 | 0.080348 | 0.30804 | 114.08 | 37.608 | 828.74 | 175.05 | 0.41346 | 24.942 | 0.059586 | 4.2178e-05 | liquid
125.56 | 32.943 | 14.38 | 0.069541 | 0.089371 | 0.31846 | 114.16 | 37.885 | 876.5 | 173.49 | 0.41852 | 24.784 | 0.059994 | 3.9388e-05 | liquid
125.6 | 32.999 | 14.314 | 0.069861 | 0.098651 | 0.32919 | 114.24 | 38.176 | 930.25 | 171.91 | 0.42374 | 24.622 | 0.060447 | 3.6641e-05 | liquid
125.63 | 33.056 | 14.246 | 0.070196 | 0.10821 | 0.34025 | 114.33 | 38.484 | 991.17 | 170.31 | 0.42914 | 24.456 | 0.060953 | 3.3938e-05 | liquid
125.67 | 33.112 | 14.175 | 0.070547 | 0.11809 | 0.35168 | 114.42 | 38.809 | 1060.8 | 168.67 | 0.43472 | 24.285 | 0.061522 | 3.1283e-05 | liquid
125.7 | 33.168 | 14.101 | 0.070915 | 0.12831 | 0.36352 | 114.51 | 39.154 | 1141 | 167 | 0.4405 | 24.108 | 0.062163 | 2.8676e-05 | liquid
125.74 | 33.225 | 14.024 | 0.071304 | 0.13892 | 0.37582 | 114.6 | 39.52 | 1234.4 | 165.3 | 0.44651 | 23.926 | 0.062894 | 2.6119e-05 | liquid
125.77 | 33.281 | 13.944 | 0.071716 | 0.14998 | 0.38865 | 114.7 | 39.912 | 1344.5 | 163.56 | 0.45276 | 23.736 | 0.063733 | 2.3615e-05 | liquid
125.81 | 33.337 | 13.859 | 0.072154 | 0.16154 | 0.40208 | 114.8 | 40.332 | 1476.2 | 161.78 | 0.45928 | 23.539 | 0.064705 | 2.1168e-05 | liquid
125.84 | 33.393 | 13.77 | 0.072623 | 0.17369 | 0.4162 | 114.91 | 40.784 | 1636.1 | 159.94 | 0.46611 | 23.333 | 0.065846 | 1.8779e-05 | liquid
125.88 | 33.45 | 13.675 | 0.073128 | 0.18654 | 0.43115 | 115.03 | 41.275 | 1834.2 | 158.06 | 0.47329 | 23.117 | 0.067205 | 1.6454e-05 | liquid
125.91 | 33.506 | 13.573 | 0.073676 | 0.20022 | 0.44708 | 115.15 | 41.81 | 2085.9 | 156.11 | 0.48086 | 22.888 | 0.068853 | 1.4196e-05 | liquid
125.95 | 33.562 | 13.463 | 0.074279 | 0.21491 | 0.46421 | 115.29 | 42.4 | 2415.2 | 154.1 | 0.48891 | 22.644 | 0.070895 | 1.2011e-05 | liquid
125.98 | 33.619 | 13.342 | 0.074949 | 0.23089 | 0.48285 | 115.43 | 43.056 | 2863.5 | 152 | 0.49752 | 22.38 | 0.073501 | 9.9065e-06 | liquid
126.02 | 33.675 | 13.209 | 0.075708 | 0.24854 | 0.50348 | 115.59 | 43.798 | 3506.8 | 149.8 | 0.50683 | 22.093 | 0.076958 | 7.8912e-06 | liquid
126.05 | 33.731 | 13.057 | 0.07659 | 0.26849 | 0.52683 | 115.77 | 44.654 | 4501.2 | 147.47 | 0.51706 | 21.771 | 0.081801 | 5.9775e-06 | liquid
126.09 | 33.787 | 12.877 | 0.077655 | 0.29186 | 0.55423 | 115.99 | 45.673 | 6223.2 | 144.97 | 0.52856 | 21.401 | 0.089178 | 4.1827e-06 | liquid
126.12 | 33.844 | 12.653 | 0.079032 | 0.32097 | 0.58844 | 116.25 | 46.947 | 9851.4 | 142.22 | 0.54207 | 20.949 | 0.10214 | 2.5348e-06 | liquid
126.16 | 33.9 | 12.333 | 0.081082 | 0.3624 | 0.63727 | 116.64 | undefined | undefined | undefined | 0.55953 | 20.327 | undefined | 1.0863e-06 | liquid

## Vapor Data (hidden)
Vapor Phase Data
Data on Saturation Curve
Temperature (K) | Pressure (bar) | Density (mol/l) | Volume (l/mol) | Internal Energy (kJ/mol) | Enthalpy (kJ/mol) | Entropy (J/mol*K) | Cv (J/mol*K) | Cp (J/mol*K) | Sound Spd. (m/s) | Joule-Thomson (K/bar) | Viscosity (uPa*s) | Therm. Cond. (W/m*K) | Phase
63.151 | 0.1252 | 0.02407 | 41.546 | 1.2945 | 1.8147 | 163.55 | 21.007 | 29.647 | 161.11 | 4.0718 | 4.3763 | 0.0056209 | vapor
65.244 | 0.18149 | 0.033875 | 29.521 | 1.3345 | 1.8703 | 161.36 | 21.066 | 29.808 | 163.47 | 3.7965 | 4.5302 | 0.0058423 | vapor
66.866 | 0.23778 | 0.043425 | 23.028 | 1.365 | 1.9126 | 159.79 | 21.118 | 29.955 | 165.23 | 3.6057 | 4.6501 | 0.0060154 | vapor
68.206 | 0.29407 | 0.052787 | 18.944 | 1.3897 | 1.9468 | 158.56 | 21.166 | 30.092 | 166.62 | 3.461 | 4.7496 | 0.0061596 | vapor
69.355 | 0.35036 | 0.062001 | 16.129 | 1.4106 | 1.9757 | 157.55 | 21.21 | 30.222 | 167.79 | 3.3454 | 4.8353 | 0.0062843 | vapor
70.368 | 0.40665 | 0.071094 | 14.066 | 1.4288 | 2.0008 | 156.7 | 21.251 | 30.345 | 168.78 | 3.2495 | 4.911 | 0.0063949 | vapor
71.275 | 0.46295 | 0.080086 | 12.487 | 1.4448 | 2.0229 | 155.96 | 21.29 | 30.464 | 169.65 | 3.1678 | 4.9792 | 0.0064949 | vapor
72.1 | 0.51924 | 0.08899 | 11.237 | 1.4592 | 2.0427 | 155.3 | 21.327 | 30.579 | 170.41 | 3.097 | 5.0414 | 0.0065864 | vapor
72.858 | 0.57553 | 0.097819 | 10.223 | 1.4722 | 2.0606 | 154.72 | 21.363 | 30.691 | 171.1 | 3.0345 | 5.0988 | 0.0066711 | vapor
73.561 | 0.63182 | 0.10658 | 9.3826 | 1.4842 | 2.077 | 154.19 | 21.397 | 30.8 | 171.72 | 2.9788 | 5.1522 | 0.0067501 | vapor
74.216 | 0.68811 | 0.11528 | 8.6744 | 1.4952 | 2.0921 | 153.71 | 21.431 | 30.906 | 172.29 | 2.9286 | 5.2021 | 0.0068243 | vapor
74.831 | 0.7444 | 0.12393 | 8.069 | 1.5054 | 2.1061 | 153.26 | 21.463 | 31.01 | 172.81 | 2.883 | 5.2492 | 0.0068945 | vapor
75.412 | 0.80069 | 0.13253 | 7.5454 | 1.5149 | 2.1191 | 152.85 | 21.494 | 31.112 | 173.29 | 2.8412 | 5.2937 | 0.0069611 | vapor
75.962 | 0.85699 | 0.14109 | 7.0878 | 1.5239 | 2.1313 | 152.47 | 21.525 | 31.213 | 173.74 | 2.8027 | 5.3361 | 0.0070246 | vapor
76.484 | 0.91328 | 0.1496 | 6.6843 | 1.5323 | 2.1427 | 152.11 | 21.555 | 31.312 | 174.15 | 2.7671 | 5.3765 | 0.0070854 | vapor
76.983 | 0.96957 | 0.15808 | 6.3258 | 1.5402 | 2.1535 | 151.77 | 21.584 | 31.41 | 174.54 | 2.7339 | 5.4151 | 0.0071438 | vapor
77.46 | 1.0259 | 0.16653 | 6.005 | 1.5477 | 2.1637 | 151.46 | 21.612 | 31.507 | 174.9 | 2.7029 | 5.4522 | 0.0072 | vapor
77.917 | 1.0822 | 0.17494 | 5.7161 | 1.5548 | 2.1733 | 151.16 | 21.64 | 31.602 | 175.25 | 2.6738 | 5.4879 | 0.0072542 | vapor
78.357 | 1.1384 | 0.18333 | 5.4547 | 1.5615 | 2.1825 | 150.87 | 21.668 | 31.696 | 175.57 | 2.6465 | 5.5222 | 0.0073066 | vapor
78.78 | 1.1947 | 0.19169 | 5.2168 | 1.568 | 2.1913 | 150.6 | 21.695 | 31.79 | 175.87 | 2.6206 | 5.5555 | 0.0073575 | vapor
79.189 | 1.251 | 0.20002 | 4.9994 | 1.5741 | 2.1996 | 150.34 | 21.721 | 31.883 | 176.16 | 2.5962 | 5.5876 | 0.0074068 | vapor
79.584 | 1.3073 | 0.20833 | 4.8 | 1.58 | 2.2075 | 150.09 | 21.748 | 31.974 | 176.44 | 2.573 | 5.6188 | 0.0074548 | vapor
79.966 | 1.3636 | 0.21662 | 4.6163 | 1.5857 | 2.2152 | 149.86 | 21.773 | 32.065 | 176.7 | 2.5509 | 5.649 | 0.0075015 | vapor
80.336 | 1.4199 | 0.22489 | 4.4466 | 1.5911 | 2.2225 | 149.63 | 21.799 | 32.156 | 176.95 | 2.5299 | 5.6784 | 0.0075471 | vapor
80.696 | 1.4762 | 0.23314 | 4.2892 | 1.5963 | 2.2295 | 149.41 | 21.824 | 32.246 | 177.18 | 2.5099 | 5.707 | 0.0075916 | vapor
81.045 | 1.5325 | 0.24137 | 4.143 | 1.6013 | 2.2362 | 149.2 | 21.849 | 32.335 | 177.41 | 2.4907 | 5.7349 | 0.0076351 | vapor
81.385 | 1.5888 | 0.24959 | 4.0066 | 1.6061 | 2.2427 | 149 | 21.873 | 32.424 | 177.62 | 2.4723 | 5.7621 | 0.0076777 | vapor
81.715 | 1.6451 | 0.25779 | 3.8791 | 1.6108 | 2.2489 | 148.8 | 21.897 | 32.512 | 177.83 | 2.4546 | 5.7886 | 0.0077194 | vapor
82.038 | 1.7014 | 0.26597 | 3.7598 | 1.6153 | 2.2549 | 148.61 | 21.921 | 32.6 | 178.03 | 2.4377 | 5.8146 | 0.0077602 | vapor
82.352 | 1.7576 | 0.27415 | 3.6477 | 1.6196 | 2.2607 | 148.43 | 21.945 | 32.687 | 178.22 | 2.4214 | 5.8399 | 0.0078003 | vapor
82.659 | 1.8139 | 0.28231 | 3.5423 | 1.6238 | 2.2663 | 148.25 | 21.968 | 32.774 | 178.4 | 2.4057 | 5.8648 | 0.0078397 | vapor
82.959 | 1.8702 | 0.29045 | 3.4429 | 1.6278 | 2.2717 | 148.08 | 21.991 | 32.861 | 178.57 | 2.3905 | 5.8891 | 0.0078785 | vapor
83.252 | 1.9265 | 0.29859 | 3.3491 | 1.6318 | 2.277 | 147.92 | 22.014 | 32.947 | 178.74 | 2.3759 | 5.913 | 0.0079165 | vapor
83.539 | 1.9828 | 0.30671 | 3.2604 | 1.6356 | 2.2821 | 147.75 | 22.037 | 33.033 | 178.9 | 2.3617 | 5.9364 | 0.007954 | vapor
83.82 | 2.0391 | 0.31483 | 3.1763 | 1.6393 | 2.287 | 147.6 | 22.059 | 33.119 | 179.06 | 2.348 | 5.9593 | 0.0079909 | vapor
84.095 | 2.0954 | 0.32293 | 3.0966 | 1.6428 | 2.2917 | 147.44 | 22.082 | 33.204 | 179.21 | 2.3348 | 5.9819 | 0.0080273 | vapor
84.365 | 2.1517 | 0.33103 | 3.0209 | 1.6463 | 2.2963 | 147.29 | 22.104 | 33.29 | 179.35 | 2.3219 | 6.0041 | 0.0080631 | vapor
84.63 | 2.208 | 0.33912 | 2.9488 | 1.6497 | 2.3008 | 147.15 | 22.126 | 33.375 | 179.49 | 2.3095 | 6.0258 | 0.0080985 | vapor
84.889 | 2.2643 | 0.3472 | 2.8802 | 1.653 | 2.3051 | 147 | 22.148 | 33.459 | 179.62 | 2.2974 | 6.0473 | 0.0081333 | vapor
85.144 | 2.3206 | 0.35527 | 2.8148 | 1.6562 | 2.3093 | 146.86 | 22.169 | 33.544 | 179.75 | 2.2856 | 6.0684 | 0.0081678 | vapor
85.394 | 2.3769 | 0.36334 | 2.7523 | 1.6593 | 2.3134 | 146.73 | 22.191 | 33.628 | 179.88 | 2.2742 | 6.0892 | 0.0082018 | vapor
85.64 | 2.4331 | 0.3714 | 2.6925 | 1.6623 | 2.3174 | 146.6 | 22.212 | 33.713 | 180 | 2.2631 | 6.1096 | 0.0082354 | vapor
85.882 | 2.4894 | 0.37945 | 2.6354 | 1.6652 | 2.3213 | 146.47 | 22.233 | 33.797 | 180.11 | 2.2523 | 6.1298 | 0.0082687 | vapor
86.119 | 2.5457 | 0.3875 | 2.5806 | 1.6681 | 2.325 | 146.34 | 22.254 | 33.881 | 180.23 | 2.2417 | 6.1497 | 0.0083016 | vapor
86.353 | 2.602 | 0.39554 | 2.5282 | 1.6709 | 2.3287 | 146.22 | 22.275 | 33.965 | 180.34 | 2.2314 | 6.1693 | 0.0083341 | vapor
86.583 | 2.6583 | 0.40358 | 2.4778 | 1.6736 | 2.3323 | 146.09 | 22.296 | 34.048 | 180.44 | 2.2214 | 6.1886 | 0.0083663 | vapor
86.81 | 2.7146 | 0.41161 | 2.4295 | 1.6762 | 2.3357 | 145.97 | 22.317 | 34.132 | 180.54 | 2.2116 | 6.2077 | 0.0083982 | vapor
87.033 | 2.7709 | 0.41964 | 2.383 | 1.6788 | 2.3391 | 145.86 | 22.337 | 34.216 | 180.64 | 2.2021 | 6.2265 | 0.0084297 | vapor
87.252 | 2.8272 | 0.42767 | 2.3382 | 1.6813 | 2.3424 | 145.74 | 22.358 | 34.299 | 180.74 | 2.1928 | 6.2451 | 0.008461 | vapor
87.469 | 2.8835 | 0.43569 | 2.2952 | 1.6838 | 2.3456 | 145.63 | 22.378 | 34.383 | 180.83 | 2.1836 | 6.2635 | 0.008492 | vapor
87.682 | 2.9398 | 0.44371 | 2.2537 | 1.6862 | 2.3487 | 145.52 | 22.398 | 34.466 | 180.92 | 2.1747 | 6.2817 | 0.0085227 | vapor
87.893 | 2.9961 | 0.45173 | 2.2137 | 1.6885 | 2.3518 | 145.41 | 22.419 | 34.55 | 181 | 2.166 | 6.2996 | 0.0085531 | vapor
88.1 | 3.0523 | 0.45974 | 2.1751 | 1.6908 | 2.3547 | 145.3 | 22.439 | 34.633 | 181.09 | 2.1575 | 6.3173 | 0.0085834 | vapor
88.305 | 3.1086 | 0.46776 | 2.1379 | 1.693 | 2.3576 | 145.2 | 22.459 | 34.716 | 181.17 | 2.1491 | 6.3349 | 0.0086133 | vapor
88.507 | 3.1649 | 0.47577 | 2.1019 | 1.6952 | 2.3605 | 145.1 | 22.478 | 34.8 | 181.25 | 2.1409 | 6.3522 | 0.008643 | vapor
88.706 | 3.2212 | 0.48377 | 2.0671 | 1.6974 | 2.3632 | 144.99 | 22.498 | 34.883 | 181.32 | 2.1329 | 6.3694 | 0.0086726 | vapor
88.903 | 3.2775 | 0.49178 | 2.0334 | 1.6994 | 2.3659 | 144.9 | 22.518 | 34.967 | 181.4 | 2.1251 | 6.3864 | 0.0087018 | vapor
89.097 | 3.3338 | 0.49978 | 2.0009 | 1.7015 | 2.3685 | 144.8 | 22.537 | 35.05 | 181.47 | 2.1174 | 6.4032 | 0.0087309 | vapor
89.289 | 3.3901 | 0.50779 | 1.9693 | 1.7035 | 2.3711 | 144.7 | 22.557 | 35.133 | 181.54 | 2.1098 | 6.4198 | 0.0087598 | vapor
89.479 | 3.4464 | 0.51579 | 1.9388 | 1.7054 | 2.3736 | 144.61 | 22.576 | 35.217 | 181.61 | 2.1024 | 6.4363 | 0.0087885 | vapor
89.666 | 3.5027 | 0.52379 | 1.9091 | 1.7073 | 2.376 | 144.51 | 22.596 | 35.3 | 181.67 | 2.0951 | 6.4527 | 0.008817 | vapor
89.852 | 3.559 | 0.5318 | 1.8804 | 1.7092 | 2.3784 | 144.42 | 22.615 | 35.384 | 181.73 | 2.0879 | 6.4688 | 0.0088454 | vapor
90.035 | 3.6153 | 0.5398 | 1.8525 | 1.711 | 2.3807 | 144.33 | 22.634 | 35.467 | 181.8 | 2.0809 | 6.4848 | 0.0088735 | vapor
90.216 | 3.6716 | 0.5478 | 1.8255 | 1.7128 | 2.383 | 144.24 | 22.653 | 35.551 | 181.85 | 2.074 | 6.5007 | 0.0089015 | vapor
90.394 | 3.7278 | 0.5558 | 1.7992 | 1.7145 | 2.3852 | 144.15 | 22.672 | 35.634 | 181.91 | 2.0673 | 6.5165 | 0.0089293 | vapor
90.571 | 3.7841 | 0.5638 | 1.7737 | 1.7162 | 2.3874 | 144.06 | 22.691 | 35.718 | 181.97 | 2.0606 | 6.532 | 0.008957 | vapor
90.746 | 3.8404 | 0.5718 | 1.7489 | 1.7179 | 2.3895 | 143.98 | 22.71 | 35.802 | 182.02 | 2.054 | 6.5475 | 0.0089845 | vapor
90.92 | 3.8967 | 0.57981 | 1.7247 | 1.7195 | 2.3916 | 143.89 | 22.729 | 35.886 | 182.07 | 2.0476 | 6.5628 | 0.0090119 | vapor
91.091 | 3.953 | 0.58781 | 1.7012 | 1.7211 | 2.3936 | 143.81 | 22.748 | 35.969 | 182.12 | 2.0413 | 6.5781 | 0.0090392 | vapor
91.261 | 4.0093 | 0.59582 | 1.6784 | 1.7227 | 2.3956 | 143.73 | 22.767 | 36.053 | 182.17 | 2.035 | 6.5931 | 0.0090663 | vapor
91.428 | 4.0656 | 0.60382 | 1.6561 | 1.7242 | 2.3975 | 143.64 | 22.785 | 36.138 | 182.22 | 2.0289 | 6.6081 | 0.0090932 | vapor
91.595 | 4.1219 | 0.61183 | 1.6344 | 1.7257 | 2.3994 | 143.56 | 22.804 | 36.222 | 182.27 | 2.0228 | 6.623 | 0.0091201 | vapor
91.759 | 4.1782 | 0.61984 | 1.6133 | 1.7272 | 2.4012 | 143.48 | 22.823 | 36.306 | 182.31 | 2.0169 | 6.6377 | 0.0091468 | vapor
91.922 | 4.2345 | 0.62785 | 1.5927 | 1.7286 | 2.403 | 143.41 | 22.841 | 36.39 | 182.36 | 2.011 | 6.6523 | 0.0091734 | vapor
92.083 | 4.2908 | 0.63586 | 1.5727 | 1.73 | 2.4048 | 143.33 | 22.86 | 36.475 | 182.4 | 2.0053 | 6.6668 | 0.0091999 | vapor
92.243 | 4.347 | 0.64387 | 1.5531 | 1.7314 | 2.4065 | 143.25 | 22.878 | 36.559 | 182.44 | 1.9996 | 6.6812 | 0.0092263 | vapor
92.401 | 4.4033 | 0.65189 | 1.534 | 1.7327 | 2.4082 | 143.18 | 22.897 | 36.644 | 182.48 | 1.994 | 6.6955 | 0.0092526 | vapor
92.558 | 4.4596 | 0.65991 | 1.5154 | 1.7341 | 2.4098 | 143.1 | 22.915 | 36.729 | 182.52 | 1.9884 | 6.7097 | 0.0092788 | vapor
92.714 | 4.5159 | 0.66793 | 1.4972 | 1.7353 | 2.4115 | 143.03 | 22.933 | 36.814 | 182.55 | 1.983 | 6.7239 | 0.0093049 | vapor
92.868 | 4.5722 | 0.67595 | 1.4794 | 1.7366 | 2.413 | 142.95 | 22.951 | 36.899 | 182.59 | 1.9776 | 6.7379 | 0.0093308 | vapor
93.02 | 4.6285 | 0.68398 | 1.462 | 1.7378 | 2.4145 | 142.88 | 22.97 | 36.984 | 182.62 | 1.9723 | 6.7518 | 0.0093567 | vapor
93.172 | 4.6848 | 0.69201 | 1.4451 | 1.7391 | 2.416 | 142.81 | 22.988 | 37.07 | 182.66 | 1.9671 | 6.7656 | 0.0093825 | vapor
93.322 | 4.7411 | 0.70004 | 1.4285 | 1.7402 | 2.4175 | 142.74 | 23.006 | 37.155 | 182.69 | 1.9619 | 6.7794 | 0.0094082 | vapor
93.47 | 4.7974 | 0.70807 | 1.4123 | 1.7414 | 2.4189 | 142.67 | 23.024 | 37.241 | 182.72 | 1.9568 | 6.793 | 0.0094339 | vapor
93.618 | 4.8537 | 0.71611 | 1.3964 | 1.7425 | 2.4203 | 142.6 | 23.042 | 37.327 | 182.75 | 1.9518 | 6.8066 | 0.0094594 | vapor
93.764 | 4.91 | 0.72415 | 1.3809 | 1.7437 | 2.4217 | 142.53 | 23.06 | 37.413 | 182.78 | 1.9468 | 6.8201 | 0.0094849 | vapor
93.909 | 4.9663 | 0.73219 | 1.3658 | 1.7447 | 2.423 | 142.46 | 23.078 | 37.499 | 182.8 | 1.9419 | 6.8335 | 0.0095103 | vapor
94.052 | 5.0225 | 0.74024 | 1.3509 | 1.7458 | 2.4243 | 142.39 | 23.096 | 37.585 | 182.83 | 1.9371 | 6.8468 | 0.0095356 | vapor
94.195 | 5.0788 | 0.74829 | 1.3364 | 1.7469 | 2.4256 | 142.33 | 23.114 | 37.672 | 182.86 | 1.9323 | 6.86 | 0.0095608 | vapor
94.336 | 5.1351 | 0.75634 | 1.3222 | 1.7479 | 2.4268 | 142.26 | 23.132 | 37.759 | 182.88 | 1.9276 | 6.8732 | 0.009586 | vapor
94.477 | 5.1914 | 0.7644 | 1.3082 | 1.7489 | 2.428 | 142.19 | 23.149 | 37.845 | 182.91 | 1.9229 | 6.8863 | 0.0096111 | vapor
94.616 | 5.2477 | 0.77246 | 1.2946 | 1.7499 | 2.4292 | 142.13 | 23.167 | 37.932 | 182.93 | 1.9183 | 6.8993 | 0.0096362 | vapor
94.754 | 5.304 | 0.78053 | 1.2812 | 1.7508 | 2.4304 | 142.06 | 23.185 | 38.02 | 182.95 | 1.9137 | 6.9122 | 0.0096612 | vapor
94.891 | 5.3603 | 0.7886 | 1.2681 | 1.7518 | 2.4315 | 142 | 23.203 | 38.107 | 182.97 | 1.9092 | 6.9251 | 0.0096861 | vapor
95.027 | 5.4166 | 0.79667 | 1.2552 | 1.7527 | 2.4326 | 141.94 | 23.22 | 38.195 | 182.99 | 1.9048 | 6.9379 | 0.009711 | vapor
95.162 | 5.4729 | 0.80475 | 1.2426 | 1.7536 | 2.4336 | 141.87 | 23.238 | 38.282 | 183.01 | 1.9004 | 6.9507 | 0.0097358 | vapor
95.296 | 5.5292 | 0.81283 | 1.2303 | 1.7544 | 2.4347 | 141.81 | 23.256 | 38.37 | 183.03 | 1.896 | 6.9633 | 0.0097606 | vapor
95.429 | 5.5855 | 0.82092 | 1.2182 | 1.7553 | 2.4357 | 141.75 | 23.273 | 38.459 | 183.05 | 1.8917 | 6.9759 | 0.0097853 | vapor
95.562 | 5.6417 | 0.82901 | 1.2063 | 1.7561 | 2.4367 | 141.69 | 23.291 | 38.547 | 183.07 | 1.8875 | 6.9885 | 0.0098099 | vapor
95.693 | 5.698 | 0.8371 | 1.1946 | 1.757 | 2.4377 | 141.63 | 23.308 | 38.636 | 183.08 | 1.8833 | 7.001 | 0.0098345 | vapor
95.823 | 5.7543 | 0.8452 | 1.1831 | 1.7578 | 2.4386 | 141.57 | 23.326 | 38.724 | 183.1 | 1.8791 | 7.0134 | 0.0098591 | vapor
95.952 | 5.8106 | 0.85331 | 1.1719 | 1.7586 | 2.4395 | 141.51 | 23.343 | 38.814 | 183.11 | 1.875 | 7.0258 | 0.0098836 | vapor
96.08 | 5.8669 | 0.86142 | 1.1609 | 1.7593 | 2.4404 | 141.45 | 23.361 | 38.903 | 183.13 | 1.8709 | 7.0381 | 0.0099081 | vapor
96.208 | 5.9232 | 0.86953 | 1.15 | 1.7601 | 2.4413 | 141.39 | 23.378 | 38.992 | 183.14 | 1.8669 | 7.0503 | 0.0099325 | vapor
96.335 | 5.9795 | 0.87765 | 1.1394 | 1.7608 | 2.4421 | 141.33 | 23.396 | 39.082 | 183.15 | 1.8629 | 7.0625 | 0.0099569 | vapor
96.46 | 6.0358 | 0.88578 | 1.129 | 1.7615 | 2.4429 | 141.28 | 23.413 | 39.172 | 183.17 | 1.8589 | 7.0746 | 0.0099813 | vapor
96.585 | 6.0921 | 0.89391 | 1.1187 | 1.7622 | 2.4437 | 141.22 | 23.431 | 39.262 | 183.18 | 1.855 | 7.0867 | 0.010006 | vapor
96.709 | 6.1484 | 0.90204 | 1.1086 | 1.7629 | 2.4445 | 141.16 | 23.448 | 39.352 | 183.19 | 1.8511 | 7.0987 | 0.01003 | vapor
96.833 | 6.2047 | 0.91019 | 1.0987 | 1.7636 | 2.4453 | 141.11 | 23.465 | 39.443 | 183.2 | 1.8473 | 7.1107 | 0.010054 | vapor
96.955 | 6.261 | 0.91833 | 1.0889 | 1.7642 | 2.446 | 141.05 | 23.483 | 39.534 | 183.21 | 1.8435 | 7.1226 | 0.010078 | vapor
97.077 | 6.3172 | 0.92648 | 1.0793 | 1.7649 | 2.4467 | 140.99 | 23.5 | 39.625 | 183.22 | 1.8397 | 7.1345 | 0.010103 | vapor
97.198 | 6.3735 | 0.93464 | 1.0699 | 1.7655 | 2.4474 | 140.94 | 23.517 | 39.716 | 183.22 | 1.836 | 7.1463 | 0.010127 | vapor
97.318 | 6.4298 | 0.9428 | 1.0607 | 1.7661 | 2.4481 | 140.88 | 23.535 | 39.808 | 183.23 | 1.8323 | 7.1581 | 0.010151 | vapor
97.437 | 6.4861 | 0.95097 | 1.0516 | 1.7667 | 2.4487 | 140.83 | 23.552 | 39.9 | 183.24 | 1.8286 | 7.1698 | 0.010175 | vapor
97.556 | 6.5424 | 0.95915 | 1.0426 | 1.7672 | 2.4494 | 140.78 | 23.569 | 39.992 | 183.24 | 1.825 | 7.1815 | 0.010199 | vapor
97.673 | 6.5987 | 0.96733 | 1.0338 | 1.7678 | 2.45 | 140.72 | 23.586 | 40.085 | 183.25 | 1.8214 | 7.1931 | 0.010223 | vapor
97.791 | 6.655 | 0.97552 | 1.0251 | 1.7684 | 2.4506 | 140.67 | 23.604 | 40.177 | 183.25 | 1.8178 | 7.2047 | 0.010247 | vapor
97.907 | 6.7113 | 0.98371 | 1.0166 | 1.7689 | 2.4511 | 140.62 | 23.621 | 40.27 | 183.26 | 1.8143 | 7.2163 | 0.010271 | vapor
98.023 | 6.7676 | 0.99191 | 1.0082 | 1.7694 | 2.4517 | 140.56 | 23.638 | 40.363 | 183.26 | 1.8108 | 7.2278 | 0.010295 | vapor
98.138 | 6.8239 | 1.0001 | 0.99989 | 1.7699 | 2.4522 | 140.51 | 23.655 | 40.457 | 183.27 | 1.8073 | 7.2392 | 0.010319 | vapor
98.252 | 6.8802 | 1.0083 | 0.99174 | 1.7704 | 2.4527 | 140.46 | 23.672 | 40.551 | 183.27 | 1.8038 | 7.2506 | 0.010343 | vapor
98.366 | 6.9364 | 1.0165 | 0.98372 | 1.7709 | 2.4532 | 140.41 | 23.689 | 40.645 | 183.27 | 1.8004 | 7.262 | 0.010367 | vapor
98.479 | 6.9927 | 1.0248 | 0.97583 | 1.7713 | 2.4537 | 140.36 | 23.707 | 40.739 | 183.27 | 1.797 | 7.2734 | 0.010391 | vapor
98.591 | 7.049 | 1.033 | 0.96805 | 1.7718 | 2.4542 | 140.31 | 23.724 | 40.834 | 183.28 | 1.7937 | 7.2846 | 0.010415 | vapor
98.703 | 7.1053 | 1.0412 | 0.96039 | 1.7722 | 2.4546 | 140.26 | 23.741 | 40.928 | 183.28 | 1.7904 | 7.2959 | 0.010439 | vapor
98.814 | 7.1616 | 1.0495 | 0.95285 | 1.7726 | 2.455 | 140.21 | 23.758 | 41.024 | 183.28 | 1.7871 | 7.3071 | 0.010463 | vapor
98.925 | 7.2179 | 1.0577 | 0.94542 | 1.773 | 2.4554 | 140.16 | 23.775 | 41.119 | 183.28 | 1.7838 | 7.3183 | 0.010487 | vapor
99.034 | 7.2742 | 1.066 | 0.93809 | 1.7734 | 2.4558 | 140.11 | 23.792 | 41.215 | 183.28 | 1.7805 | 7.3294 | 0.010511 | vapor
99.144 | 7.3305 | 1.0743 | 0.93088 | 1.7738 | 2.4562 | 140.06 | 23.809 | 41.311 | 183.27 | 1.7773 | 7.3405 | 0.010534 | vapor
99.252 | 7.3868 | 1.0825 | 0.92376 | 1.7742 | 2.4566 | 140.01 | 23.826 | 41.407 | 183.27 | 1.7741 | 7.3516 | 0.010558 | vapor
99.36 | 7.4431 | 1.0908 | 0.91675 | 1.7746 | 2.4569 | 139.96 | 23.843 | 41.504 | 183.27 | 1.7709 | 7.3627 | 0.010582 | vapor
99.468 | 7.4994 | 1.0991 | 0.90984 | 1.7749 | 2.4572 | 139.91 | 23.86 | 41.601 | 183.27 | 1.7678 | 7.3737 | 0.010606 | vapor
99.575 | 7.5557 | 1.1074 | 0.90303 | 1.7753 | 2.4575 | 139.86 | 23.877 | 41.698 | 183.27 | 1.7646 | 7.3846 | 0.01063 | vapor
99.681 | 7.6119 | 1.1157 | 0.89631 | 1.7756 | 2.4578 | 139.81 | 23.894 | 41.796 | 183.26 | 1.7615 | 7.3956 | 0.010654 | vapor
99.787 | 7.6682 | 1.124 | 0.88968 | 1.7759 | 2.4581 | 139.77 | 23.912 | 41.894 | 183.26 | 1.7585 | 7.4065 | 0.010677 | vapor
99.892 | 7.7245 | 1.1323 | 0.88315 | 1.7762 | 2.4584 | 139.72 | 23.929 | 41.992 | 183.25 | 1.7554 | 7.4173 | 0.010701 | vapor
99.996 | 7.7808 | 1.1406 | 0.8767 | 1.7765 | 2.4586 | 139.67 | 23.946 | 42.091 | 183.25 | 1.7524 | 7.4282 | 0.010725 | vapor
100.1 | 7.8371 | 1.149 | 0.87035 | 1.7768 | 2.4589 | 139.63 | 23.963 | 42.19 | 183.25 | 1.7494 | 7.439 | 0.010749 | vapor
100.2 | 7.8934 | 1.1573 | 0.86408 | 1.777 | 2.4591 | 139.58 | 23.98 | 42.289 | 183.24 | 1.7464 | 7.4497 | 0.010773 | vapor
100.31 | 7.9497 | 1.1656 | 0.85789 | 1.7773 | 2.4593 | 139.53 | 23.997 | 42.389 | 183.23 | 1.7434 | 7.4605 | 0.010796 | vapor
100.41 | 8.006 | 1.174 | 0.85179 | 1.7775 | 2.4595 | 139.49 | 24.014 | 42.489 | 183.23 | 1.7404 | 7.4712 | 0.01082 | vapor
100.51 | 8.0623 | 1.1824 | 0.84576 | 1.7778 | 2.4596 | 139.44 | 24.031 | 42.589 | 183.22 | 1.7375 | 7.4819 | 0.010844 | vapor
100.61 | 8.1186 | 1.1907 | 0.83982 | 1.778 | 2.4598 | 139.39 | 24.048 | 42.69 | 183.21 | 1.7346 | 7.4925 | 0.010868 | vapor
100.71 | 8.1749 | 1.1991 | 0.83395 | 1.7782 | 2.46 | 139.35 | 24.065 | 42.791 | 183.21 | 1.7317 | 7.5032 | 0.010892 | vapor
100.81 | 8.2312 | 1.2075 | 0.82816 | 1.7784 | 2.4601 | 139.3 | 24.082 | 42.892 | 183.2 | 1.7288 | 7.5138 | 0.010916 | vapor
100.91 | 8.2874 | 1.2159 | 0.82244 | 1.7786 | 2.4602 | 139.26 | 24.098 | 42.994 | 183.19 | 1.726 | 7.5243 | 0.010939 | vapor
101.01 | 8.3437 | 1.2243 | 0.8168 | 1.7788 | 2.4603 | 139.21 | 24.115 | 43.096 | 183.18 | 1.7232 | 7.5349 | 0.010963 | vapor
101.11 | 8.4 | 1.2327 | 0.81123 | 1.779 | 2.4604 | 139.17 | 24.132 | 43.198 | 183.17 | 1.7203 | 7.5454 | 0.010987 | vapor
101.21 | 8.4563 | 1.2411 | 0.80573 | 1.7791 | 2.4605 | 139.13 | 24.149 | 43.301 | 183.16 | 1.7175 | 7.5559 | 0.011011 | vapor
101.31 | 8.5126 | 1.2495 | 0.80029 | 1.7793 | 2.4605 | 139.08 | 24.166 | 43.404 | 183.16 | 1.7148 | 7.5664 | 0.011035 | vapor
101.41 | 8.5689 | 1.258 | 0.79493 | 1.7794 | 2.4606 | 139.04 | 24.183 | 43.508 | 183.15 | 1.712 | 7.5768 | 0.011059 | vapor
101.5 | 8.6252 | 1.2664 | 0.78963 | 1.7796 | 2.4606 | 138.99 | 24.2 | 43.611 | 183.13 | 1.7093 | 7.5872 | 0.011083 | vapor
101.6 | 8.6815 | 1.2749 | 0.7844 | 1.7797 | 2.4606 | 138.95 | 24.217 | 43.716 | 183.12 | 1.7065 | 7.5976 | 0.011107 | vapor
101.7 | 8.7378 | 1.2833 | 0.77922 | 1.7798 | 2.4607 | 138.91 | 24.234 | 43.82 | 183.11 | 1.7038 | 7.608 | 0.011131 | vapor
101.79 | 8.7941 | 1.2918 | 0.77412 | 1.7799 | 2.4607 | 138.87 | 24.251 | 43.925 | 183.1 | 1.7011 | 7.6183 | 0.011154 | vapor
101.89 | 8.8504 | 1.3003 | 0.76907 | 1.78 | 2.4606 | 138.82 | 24.268 | 44.031 | 183.09 | 1.6985 | 7.6287 | 0.011178 | vapor
101.98 | 8.9066 | 1.3088 | 0.76408 | 1.7801 | 2.4606 | 138.78 | 24.285 | 44.136 | 183.08 | 1.6958 | 7.639 | 0.011202 | vapor
102.08 | 8.9629 | 1.3173 | 0.75916 | 1.7801 | 2.4606 | 138.74 | 24.302 | 44.242 | 183.07 | 1.6932 | 7.6492 | 0.011226 | vapor
102.17 | 9.0192 | 1.3258 | 0.75429 | 1.7802 | 2.4605 | 138.7 | 24.319 | 44.349 | 183.05 | 1.6905 | 7.6595 | 0.01125 | vapor
102.27 | 9.0755 | 1.3343 | 0.74947 | 1.7803 | 2.4605 | 138.65 | 24.336 | 44.456 | 183.04 | 1.6879 | 7.6697 | 0.011274 | vapor
102.36 | 9.1318 | 1.3428 | 0.74472 | 1.7803 | 2.4604 | 138.61 | 24.352 | 44.563 | 183.03 | 1.6853 | 7.6799 | 0.011298 | vapor
102.45 | 9.1881 | 1.3513 | 0.74002 | 1.7804 | 2.4603 | 138.57 | 24.369 | 44.671 | 183.02 | 1.6828 | 7.6901 | 0.011322 | vapor
102.54 | 9.2444 | 1.3599 | 0.73537 | 1.7804 | 2.4602 | 138.53 | 24.386 | 44.779 | 183 | 1.6802 | 7.7003 | 0.011346 | vapor
102.64 | 9.3007 | 1.3684 | 0.73078 | 1.7804 | 2.4601 | 138.49 | 24.403 | 44.888 | 182.99 | 1.6776 | 7.7105 | 0.01137 | vapor
102.73 | 9.357 | 1.377 | 0.72623 | 1.7804 | 2.46 | 138.45 | 24.42 | 44.997 | 182.97 | 1.6751 | 7.7206 | 0.011395 | vapor
102.82 | 9.4133 | 1.3855 | 0.72174 | 1.7804 | 2.4598 | 138.4 | 24.437 | 45.106 | 182.96 | 1.6726 | 7.7307 | 0.011419 | vapor
102.91 | 9.4696 | 1.3941 | 0.7173 | 1.7804 | 2.4597 | 138.36 | 24.454 | 45.216 | 182.94 | 1.6701 | 7.7408 | 0.011443 | vapor
103 | 9.5259 | 1.4027 | 0.71291 | 1.7804 | 2.4595 | 138.32 | 24.471 | 45.326 | 182.93 | 1.6676 | 7.7509 | 0.011467 | vapor
103.09 | 9.5821 | 1.4113 | 0.70857 | 1.7804 | 2.4593 | 138.28 | 24.487 | 45.437 | 182.91 | 1.6651 | 7.7609 | 0.011491 | vapor
103.18 | 9.6384 | 1.4199 | 0.70428 | 1.7804 | 2.4592 | 138.24 | 24.504 | 45.548 | 182.9 | 1.6626 | 7.771 | 0.011515 | vapor
103.27 | 9.6947 | 1.4285 | 0.70003 | 1.7803 | 2.459 | 138.2 | 24.521 | 45.659 | 182.88 | 1.6602 | 7.781 | 0.01154 | vapor
103.36 | 9.751 | 1.4371 | 0.69583 | 1.7803 | 2.4588 | 138.16 | 24.538 | 45.771 | 182.87 | 1.6577 | 7.791 | 0.011564 | vapor
103.45 | 9.8073 | 1.4458 | 0.69167 | 1.7802 | 2.4586 | 138.12 | 24.555 | 45.884 | 182.85 | 1.6553 | 7.801 | 0.011588 | vapor
103.53 | 9.8636 | 1.4544 | 0.68756 | 1.7801 | 2.4583 | 138.08 | 24.572 | 45.996 | 182.83 | 1.6529 | 7.811 | 0.011612 | vapor
103.62 | 9.9199 | 1.4631 | 0.6835 | 1.7801 | 2.4581 | 138.04 | 24.588 | 46.11 | 182.82 | 1.6505 | 7.8209 | 0.011637 | vapor
103.71 | 9.9762 | 1.4717 | 0.67947 | 1.78 | 2.4578 | 138 | 24.605 | 46.223 | 182.8 | 1.6481 | 7.8309 | 0.011661 | vapor
103.8 | 10.032 | 1.4804 | 0.67549 | 1.7799 | 2.4576 | 137.96 | 24.622 | 46.337 | 182.78 | 1.6457 | 7.8408 | 0.011685 | vapor
103.88 | 10.089 | 1.4891 | 0.67155 | 1.7798 | 2.4573 | 137.93 | 24.639 | 46.452 | 182.76 | 1.6434 | 7.8507 | 0.01171 | vapor
103.97 | 10.145 | 1.4978 | 0.66765 | 1.7797 | 2.457 | 137.89 | 24.656 | 46.567 | 182.75 | 1.641 | 7.8606 | 0.011734 | vapor
104.06 | 10.201 | 1.5065 | 0.6638 | 1.7796 | 2.4567 | 137.85 | 24.672 | 46.683 | 182.73 | 1.6387 | 7.8705 | 0.011759 | vapor
104.14 | 10.258 | 1.5152 | 0.65998 | 1.7795 | 2.4564 | 137.81 | 24.689 | 46.799 | 182.71 | 1.6364 | 7.8803 | 0.011783 | vapor
104.23 | 10.314 | 1.5239 | 0.6562 | 1.7793 | 2.4561 | 137.77 | 24.706 | 46.915 | 182.69 | 1.634 | 7.8902 | 0.011808 | vapor
104.31 | 10.37 | 1.5327 | 0.65246 | 1.7792 | 2.4558 | 137.73 | 24.723 | 47.032 | 182.67 | 1.6317 | 7.9 | 0.011832 | vapor
104.4 | 10.427 | 1.5414 | 0.64876 | 1.7791 | 2.4555 | 137.69 | 24.74 | 47.149 | 182.65 | 1.6294 | 7.9099 | 0.011857 | vapor
104.48 | 10.483 | 1.5502 | 0.64509 | 1.7789 | 2.4551 | 137.66 | 24.756 | 47.267 | 182.63 | 1.6272 | 7.9197 | 0.011881 | vapor
104.57 | 10.539 | 1.5589 | 0.64146 | 1.7787 | 2.4548 | 137.62 | 24.773 | 47.386 | 182.62 | 1.6249 | 7.9295 | 0.011906 | vapor
104.65 | 10.595 | 1.5677 | 0.63787 | 1.7786 | 2.4544 | 137.58 | 24.79 | 47.505 | 182.6 | 1.6226 | 7.9392 | 0.011931 | vapor
104.73 | 10.652 | 1.5765 | 0.63432 | 1.7784 | 2.4541 | 137.54 | 24.807 | 47.624 | 182.58 | 1.6204 | 7.949 | 0.011955 | vapor
104.82 | 10.708 | 1.5853 | 0.6308 | 1.7782 | 2.4537 | 137.5 | 24.823 | 47.744 | 182.56 | 1.6181 | 7.9588 | 0.01198 | vapor
104.9 | 10.764 | 1.5941 | 0.62731 | 1.778 | 2.4533 | 137.47 | 24.84 | 47.864 | 182.54 | 1.6159 | 7.9685 | 0.012005 | vapor
104.98 | 10.821 | 1.6029 | 0.62386 | 1.7778 | 2.4529 | 137.43 | 24.857 | 47.985 | 182.52 | 1.6137 | 7.9782 | 0.01203 | vapor
105.06 | 10.877 | 1.6118 | 0.62044 | 1.7776 | 2.4525 | 137.39 | 24.873 | 48.107 | 182.49 | 1.6115 | 7.988 | 0.012054 | vapor
105.15 | 10.933 | 1.6206 | 0.61705 | 1.7774 | 2.452 | 137.36 | 24.89 | 48.229 | 182.47 | 1.6093 | 7.9977 | 0.012079 | vapor
105.23 | 10.989 | 1.6295 | 0.6137 | 1.7772 | 2.4516 | 137.32 | 24.907 | 48.351 | 182.45 | 1.6071 | 8.0074 | 0.012104 | vapor
105.31 | 11.046 | 1.6383 | 0.61038 | 1.777 | 2.4512 | 137.28 | 24.923 | 48.474 | 182.43 | 1.6049 | 8.0171 | 0.012129 | vapor
105.39 | 11.102 | 1.6472 | 0.60709 | 1.7767 | 2.4507 | 137.24 | 24.94 | 48.598 | 182.41 | 1.6028 | 8.0267 | 0.012154 | vapor
105.47 | 11.158 | 1.6561 | 0.60383 | 1.7765 | 2.4503 | 137.21 | 24.957 | 48.722 | 182.39 | 1.6006 | 8.0364 | 0.012179 | vapor
105.55 | 11.215 | 1.665 | 0.6006 | 1.7762 | 2.4498 | 137.17 | 24.974 | 48.846 | 182.37 | 1.5985 | 8.0461 | 0.012204 | vapor
105.63 | 11.271 | 1.6739 | 0.59741 | 1.776 | 2.4493 | 137.13 | 24.99 | 48.971 | 182.35 | 1.5963 | 8.0557 | 0.012229 | vapor
105.71 | 11.327 | 1.6828 | 0.59424 | 1.7757 | 2.4488 | 137.1 | 25.007 | 49.097 | 182.32 | 1.5942 | 8.0654 | 0.012254 | vapor
105.79 | 11.383 | 1.6918 | 0.5911 | 1.7755 | 2.4483 | 137.06 | 25.024 | 49.223 | 182.3 | 1.5921 | 8.075 | 0.01228 | vapor
105.87 | 11.44 | 1.7007 | 0.58799 | 1.7752 | 2.4478 | 137.03 | 25.04 | 49.35 | 182.28 | 1.59 | 8.0846 | 0.012305 | vapor
105.95 | 11.496 | 1.7097 | 0.58491 | 1.7749 | 2.4473 | 136.99 | 25.057 | 49.478 | 182.26 | 1.5879 | 8.0942 | 0.01233 | vapor
106.03 | 11.552 | 1.7186 | 0.58186 | 1.7746 | 2.4468 | 136.95 | 25.074 | 49.606 | 182.23 | 1.5858 | 8.1038 | 0.012355 | vapor
106.11 | 11.609 | 1.7276 | 0.57883 | 1.7743 | 2.4463 | 136.92 | 25.09 | 49.734 | 182.21 | 1.5837 | 8.1134 | 0.012381 | vapor
106.18 | 11.665 | 1.7366 | 0.57584 | 1.774 | 2.4457 | 136.88 | 25.107 | 49.863 | 182.19 | 1.5816 | 8.123 | 0.012406 | vapor
106.26 | 11.721 | 1.7456 | 0.57287 | 1.7737 | 2.4452 | 136.85 | 25.124 | 49.993 | 182.16 | 1.5795 | 8.1326 | 0.012432 | vapor
106.34 | 11.778 | 1.7546 | 0.56992 | 1.7734 | 2.4446 | 136.81 | 25.14 | 50.123 | 182.14 | 1.5775 | 8.1421 | 0.012457 | vapor
106.42 | 11.834 | 1.7637 | 0.56701 | 1.773 | 2.444 | 136.78 | 25.157 | 50.254 | 182.12 | 1.5754 | 8.1517 | 0.012483 | vapor
106.49 | 11.89 | 1.7727 | 0.56411 | 1.7727 | 2.4434 | 136.74 | 25.173 | 50.386 | 182.09 | 1.5734 | 8.1612 | 0.012508 | vapor
106.57 | 11.946 | 1.7817 | 0.56125 | 1.7724 | 2.4429 | 136.71 | 25.19 | 50.518 | 182.07 | 1.5714 | 8.1708 | 0.012534 | vapor
106.65 | 12.003 | 1.7908 | 0.55841 | 1.772 | 2.4423 | 136.67 | 25.207 | 50.651 | 182.05 | 1.5693 | 8.1803 | 0.012559 | vapor
106.72 | 12.059 | 1.7999 | 0.55559 | 1.7717 | 2.4417 | 136.63 | 25.223 | 50.784 | 182.02 | 1.5673 | 8.1899 | 0.012585 | vapor
106.8 | 12.115 | 1.809 | 0.5528 | 1.7713 | 2.441 | 136.6 | 25.24 | 50.918 | 182 | 1.5653 | 8.1994 | 0.012611 | vapor
106.88 | 12.172 | 1.8181 | 0.55003 | 1.7709 | 2.4404 | 136.57 | 25.257 | 51.053 | 181.97 | 1.5633 | 8.2089 | 0.012637 | vapor
106.95 | 12.228 | 1.8272 | 0.54728 | 1.7706 | 2.4398 | 136.53 | 25.273 | 51.188 | 181.95 | 1.5613 | 8.2184 | 0.012663 | vapor
107.03 | 12.284 | 1.8363 | 0.54456 | 1.7702 | 2.4391 | 136.5 | 25.29 | 51.324 | 181.92 | 1.5593 | 8.2279 | 0.012688 | vapor
107.1 | 12.34 | 1.8455 | 0.54187 | 1.7698 | 2.4385 | 136.46 | 25.307 | 51.461 | 181.9 | 1.5574 | 8.2374 | 0.012714 | vapor
107.18 | 12.397 | 1.8546 | 0.53919 | 1.7694 | 2.4378 | 136.43 | 25.323 | 51.598 | 181.87 | 1.5554 | 8.2469 | 0.01274 | vapor
107.25 | 12.453 | 1.8638 | 0.53654 | 1.769 | 2.4372 | 136.39 | 25.34 | 51.736 | 181.85 | 1.5534 | 8.2564 | 0.012766 | vapor
107.33 | 12.509 | 1.873 | 0.53391 | 1.7686 | 2.4365 | 136.36 | 25.357 | 51.875 | 181.82 | 1.5515 | 8.2659 | 0.012793 | vapor
107.4 | 12.566 | 1.8822 | 0.5313 | 1.7682 | 2.4358 | 136.32 | 25.373 | 52.014 | 181.8 | 1.5495 | 8.2754 | 0.012819 | vapor
107.47 | 12.622 | 1.8914 | 0.52872 | 1.7678 | 2.4351 | 136.29 | 25.39 | 52.155 | 181.77 | 1.5476 | 8.2848 | 0.012845 | vapor
107.55 | 12.678 | 1.9006 | 0.52615 | 1.7674 | 2.4344 | 136.25 | 25.407 | 52.295 | 181.75 | 1.5456 | 8.2943 | 0.012871 | vapor
107.62 | 12.734 | 1.9098 | 0.52361 | 1.7669 | 2.4337 | 136.22 | 25.423 | 52.437 | 181.72 | 1.5437 | 8.3038 | 0.012897 | vapor
107.69 | 12.791 | 1.9191 | 0.52109 | 1.7665 | 2.433 | 136.19 | 25.44 | 52.579 | 181.69 | 1.5418 | 8.3132 | 0.012924 | vapor
107.77 | 12.847 | 1.9283 | 0.51858 | 1.766 | 2.4323 | 136.15 | 25.457 | 52.722 | 181.67 | 1.5399 | 8.3227 | 0.01295 | vapor
107.84 | 12.903 | 1.9376 | 0.5161 | 1.7656 | 2.4315 | 136.12 | 25.474 | 52.866 | 181.64 | 1.538 | 8.3322 | 0.012977 | vapor
107.91 | 12.96 | 1.9469 | 0.51364 | 1.7651 | 2.4308 | 136.09 | 25.49 | 53.01 | 181.62 | 1.5361 | 8.3416 | 0.013003 | vapor
107.98 | 13.016 | 1.9562 | 0.5112 | 1.7647 | 2.43 | 136.05 | 25.507 | 53.155 | 181.59 | 1.5342 | 8.351 | 0.01303 | vapor
108.06 | 13.072 | 1.9655 | 0.50877 | 1.7642 | 2.4293 | 136.02 | 25.524 | 53.301 | 181.56 | 1.5323 | 8.3605 | 0.013057 | vapor
108.13 | 13.128 | 1.9748 | 0.50637 | 1.7637 | 2.4285 | 135.98 | 25.541 | 53.448 | 181.54 | 1.5304 | 8.3699 | 0.013083 | vapor
108.2 | 13.185 | 1.9842 | 0.50399 | 1.7632 | 2.4277 | 135.95 | 25.558 | 53.595 | 181.51 | 1.5285 | 8.3794 | 0.01311 | vapor
108.27 | 13.241 | 1.9935 | 0.50162 | 1.7627 | 2.4269 | 135.92 | 25.574 | 53.743 | 181.48 | 1.5267 | 8.3888 | 0.013137 | vapor
108.34 | 13.297 | 2.0029 | 0.49928 | 1.7622 | 2.4262 | 135.88 | 25.591 | 53.892 | 181.45 | 1.5248 | 8.3982 | 0.013164 | vapor
108.41 | 13.354 | 2.0123 | 0.49695 | 1.7617 | 2.4254 | 135.85 | 25.608 | 54.042 | 181.43 | 1.5229 | 8.4077 | 0.013191 | vapor
108.48 | 13.41 | 2.0217 | 0.49464 | 1.7612 | 2.4245 | 135.82 | 25.625 | 54.193 | 181.4 | 1.5211 | 8.4171 | 0.013218 | vapor
108.55 | 13.466 | 2.0311 | 0.49235 | 1.7607 | 2.4237 | 135.78 | 25.642 | 54.344 | 181.37 | 1.5192 | 8.4265 | 0.013245 | vapor
108.62 | 13.523 | 2.0405 | 0.49007 | 1.7602 | 2.4229 | 135.75 | 25.659 | 54.497 | 181.34 | 1.5174 | 8.4359 | 0.013272 | vapor
108.69 | 13.579 | 2.05 | 0.48781 | 1.7597 | 2.4221 | 135.72 | 25.676 | 54.65 | 181.32 | 1.5155 | 8.4454 | 0.013299 | vapor
108.76 | 13.635 | 2.0594 | 0.48557 | 1.7591 | 2.4212 | 135.69 | 25.693 | 54.804 | 181.29 | 1.5137 | 8.4548 | 0.013326 | vapor
108.83 | 13.691 | 2.0689 | 0.48335 | 1.7586 | 2.4204 | 135.65 | 25.71 | 54.958 | 181.26 | 1.5119 | 8.4642 | 0.013354 | vapor
108.9 | 13.748 | 2.0784 | 0.48115 | 1.7581 | 2.4195 | 135.62 | 25.727 | 55.114 | 181.23 | 1.5101 | 8.4736 | 0.013381 | vapor
108.97 | 13.804 | 2.0879 | 0.47896 | 1.7575 | 2.4187 | 135.59 | 25.744 | 55.27 | 181.2 | 1.5082 | 8.483 | 0.013409 | vapor
109.04 | 13.86 | 2.0974 | 0.47678 | 1.7569 | 2.4178 | 135.55 | 25.761 | 55.428 | 181.18 | 1.5064 | 8.4925 | 0.013436 | vapor
109.11 | 13.917 | 2.1069 | 0.47463 | 1.7564 | 2.4169 | 135.52 | 25.778 | 55.586 | 181.15 | 1.5046 | 8.5019 | 0.013464 | vapor
109.18 | 13.973 | 2.1165 | 0.47249 | 1.7558 | 2.416 | 135.49 | 25.795 | 55.745 | 181.12 | 1.5028 | 8.5113 | 0.013491 | vapor
109.25 | 14.029 | 2.126 | 0.47036 | 1.7552 | 2.4151 | 135.46 | 25.812 | 55.905 | 181.09 | 1.501 | 8.5207 | 0.013519 | vapor
109.32 | 14.085 | 2.1356 | 0.46825 | 1.7547 | 2.4142 | 135.42 | 25.829 | 56.066 | 181.06 | 1.4992 | 8.5301 | 0.013547 | vapor
109.38 | 14.142 | 2.1452 | 0.46616 | 1.7541 | 2.4133 | 135.39 | 25.847 | 56.228 | 181.03 | 1.4974 | 8.5396 | 0.013575 | vapor
109.45 | 14.198 | 2.1548 | 0.46408 | 1.7535 | 2.4124 | 135.36 | 25.864 | 56.391 | 181 | 1.4956 | 8.549 | 0.013603 | vapor
109.52 | 14.254 | 2.1644 | 0.46202 | 1.7529 | 2.4114 | 135.33 | 25.881 | 56.555 | 180.97 | 1.4939 | 8.5584 | 0.013631 | vapor
109.59 | 14.311 | 2.174 | 0.45997 | 1.7523 | 2.4105 | 135.3 | 25.898 | 56.72 | 180.94 | 1.4921 | 8.5678 | 0.013659 | vapor
109.65 | 14.367 | 2.1837 | 0.45794 | 1.7516 | 2.4096 | 135.26 | 25.916 | 56.885 | 180.92 | 1.4903 | 8.5772 | 0.013687 | vapor
109.72 | 14.423 | 2.1934 | 0.45592 | 1.751 | 2.4086 | 135.23 | 25.933 | 57.052 | 180.89 | 1.4885 | 8.5866 | 0.013715 | vapor
109.79 | 14.479 | 2.2031 | 0.45392 | 1.7504 | 2.4076 | 135.2 | 25.951 | 57.22 | 180.86 | 1.4868 | 8.5961 | 0.013743 | vapor
109.86 | 14.536 | 2.2128 | 0.45193 | 1.7498 | 2.4067 | 135.17 | 25.968 | 57.388 | 180.83 | 1.485 | 8.6055 | 0.013772 | vapor
109.92 | 14.592 | 2.2225 | 0.44995 | 1.7491 | 2.4057 | 135.13 | 25.986 | 57.558 | 180.8 | 1.4833 | 8.6149 | 0.0138 | vapor
109.99 | 14.648 | 2.2322 | 0.44799 | 1.7485 | 2.4047 | 135.1 | 26.003 | 57.729 | 180.77 | 1.4815 | 8.6243 | 0.013829 | vapor
110.05 | 14.705 | 2.2419 | 0.44604 | 1.7478 | 2.4037 | 135.07 | 26.021 | 57.9 | 180.74 | 1.4798 | 8.6338 | 0.013857 | vapor
110.12 | 14.761 | 2.2517 | 0.44411 | 1.7472 | 2.4027 | 135.04 | 26.039 | 58.073 | 180.71 | 1.478 | 8.6432 | 0.013886 | vapor
110.19 | 14.817 | 2.2615 | 0.44219 | 1.7465 | 2.4017 | 135.01 | 26.056 | 58.247 | 180.67 | 1.4763 | 8.6526 | 0.013915 | vapor
110.25 | 14.874 | 2.2713 | 0.44028 | 1.7459 | 2.4007 | 134.98 | 26.074 | 58.422 | 180.64 | 1.4745 | 8.6621 | 0.013944 | vapor
110.32 | 14.93 | 2.2811 | 0.43839 | 1.7452 | 2.3997 | 134.94 | 26.092 | 58.598 | 180.61 | 1.4728 | 8.6715 | 0.013973 | vapor
110.38 | 14.986 | 2.2909 | 0.4365 | 1.7445 | 2.3986 | 134.91 | 26.11 | 58.775 | 180.58 | 1.4711 | 8.681 | 0.014002 | vapor
110.45 | 15.042 | 2.3008 | 0.43464 | 1.7438 | 2.3976 | 134.88 | 26.128 | 58.953 | 180.55 | 1.4693 | 8.6904 | 0.014031 | vapor
110.51 | 15.099 | 2.3106 | 0.43278 | 1.7431 | 2.3966 | 134.85 | 26.146 | 59.132 | 180.52 | 1.4676 | 8.6999 | 0.01406 | vapor
110.58 | 15.155 | 2.3205 | 0.43094 | 1.7424 | 2.3955 | 134.82 | 26.164 | 59.312 | 180.49 | 1.4659 | 8.7093 | 0.014089 | vapor
110.64 | 15.211 | 2.3304 | 0.42911 | 1.7417 | 2.3944 | 134.79 | 26.182 | 59.494 | 180.46 | 1.4642 | 8.7188 | 0.014118 | vapor
110.71 | 15.268 | 2.3403 | 0.42729 | 1.741 | 2.3934 | 134.75 | 26.2 | 59.676 | 180.43 | 1.4624 | 8.7282 | 0.014148 | vapor
110.77 | 15.324 | 2.3503 | 0.42549 | 1.7403 | 2.3923 | 134.72 | 26.218 | 59.86 | 180.39 | 1.4607 | 8.7377 | 0.014177 | vapor
110.84 | 15.38 | 2.3602 | 0.42369 | 1.7396 | 2.3912 | 134.69 | 26.236 | 60.045 | 180.36 | 1.459 | 8.7471 | 0.014207 | vapor
110.9 | 15.436 | 2.3702 | 0.42191 | 1.7388 | 2.3901 | 134.66 | 26.254 | 60.231 | 180.33 | 1.4573 | 8.7566 | 0.014237 | vapor
110.96 | 15.493 | 2.3802 | 0.42014 | 1.7381 | 2.389 | 134.63 | 26.273 | 60.418 | 180.3 | 1.4556 | 8.7661 | 0.014266 | vapor
111.03 | 15.549 | 2.3902 | 0.41838 | 1.7374 | 2.3879 | 134.6 | 26.291 | 60.606 | 180.27 | 1.4539 | 8.7756 | 0.014296 | vapor
111.09 | 15.605 | 2.4002 | 0.41664 | 1.7366 | 2.3868 | 134.57 | 26.31 | 60.796 | 180.23 | 1.4522 | 8.7851 | 0.014326 | vapor
111.15 | 15.662 | 2.4102 | 0.4149 | 1.7359 | 2.3857 | 134.54 | 26.328 | 60.987 | 180.2 | 1.4505 | 8.7945 | 0.014356 | vapor
111.22 | 15.718 | 2.4203 | 0.41318 | 1.7351 | 2.3845 | 134.5 | 26.347 | 61.179 | 180.17 | 1.4488 | 8.804 | 0.014386 | vapor
111.28 | 15.774 | 2.4303 | 0.41147 | 1.7343 | 2.3834 | 134.47 | 26.365 | 61.372 | 180.14 | 1.4471 | 8.8135 | 0.014417 | vapor
111.34 | 15.83 | 2.4404 | 0.40977 | 1.7336 | 2.3823 | 134.44 | 26.384 | 61.567 | 180.1 | 1.4454 | 8.823 | 0.014447 | vapor
111.4 | 15.887 | 2.4505 | 0.40808 | 1.7328 | 2.3811 | 134.41 | 26.403 | 61.763 | 180.07 | 1.4437 | 8.8326 | 0.014477 | vapor
111.47 | 15.943 | 2.4607 | 0.4064 | 1.732 | 2.3799 | 134.38 | 26.422 | 61.96 | 180.04 | 1.442 | 8.8421 | 0.014508 | vapor
111.53 | 15.999 | 2.4708 | 0.40473 | 1.7312 | 2.3788 | 134.35 | 26.441 | 62.159 | 180 | 1.4403 | 8.8516 | 0.014538 | vapor
111.59 | 16.056 | 2.481 | 0.40307 | 1.7304 | 2.3776 | 134.32 | 26.46 | 62.358 | 179.97 | 1.4386 | 8.8611 | 0.014569 | vapor
111.65 | 16.112 | 2.4911 | 0.40142 | 1.7296 | 2.3764 | 134.29 | 26.479 | 62.559 | 179.94 | 1.437 | 8.8707 | 0.0146 | vapor
111.71 | 16.168 | 2.5013 | 0.39979 | 1.7288 | 2.3752 | 134.26 | 26.498 | 62.762 | 179.9 | 1.4353 | 8.8802 | 0.014631 | vapor
111.78 | 16.225 | 2.5116 | 0.39816 | 1.728 | 2.374 | 134.23 | 26.517 | 62.966 | 179.87 | 1.4336 | 8.8897 | 0.014662 | vapor
111.84 | 16.281 | 2.5218 | 0.39654 | 1.7272 | 2.3728 | 134.19 | 26.536 | 63.171 | 179.84 | 1.4319 | 8.8993 | 0.014693 | vapor
111.9 | 16.337 | 2.532 | 0.39494 | 1.7264 | 2.3716 | 134.16 | 26.556 | 63.377 | 179.8 | 1.4302 | 8.9089 | 0.014724 | vapor
111.96 | 16.393 | 2.5423 | 0.39334 | 1.7256 | 2.3704 | 134.13 | 26.575 | 63.585 | 179.77 | 1.4286 | 8.9184 | 0.014755 | vapor
112.02 | 16.45 | 2.5526 | 0.39175 | 1.7247 | 2.3691 | 134.1 | 26.595 | 63.795 | 179.73 | 1.4269 | 8.928 | 0.014787 | vapor
112.08 | 16.506 | 2.5629 | 0.39018 | 1.7239 | 2.3679 | 134.07 | 26.614 | 64.006 | 179.7 | 1.4252 | 8.9376 | 0.014818 | vapor
112.14 | 16.562 | 2.5733 | 0.38861 | 1.723 | 2.3667 | 134.04 | 26.634 | 64.218 | 179.66 | 1.4235 | 8.9472 | 0.01485 | vapor
112.2 | 16.619 | 2.5836 | 0.38705 | 1.7222 | 2.3654 | 134.01 | 26.653 | 64.431 | 179.63 | 1.4219 | 8.9568 | 0.014881 | vapor
112.26 | 16.675 | 2.594 | 0.38551 | 1.7213 | 2.3641 | 133.98 | 26.673 | 64.647 | 179.59 | 1.4202 | 8.9664 | 0.014913 | vapor
112.32 | 16.731 | 2.6044 | 0.38397 | 1.7204 | 2.3629 | 133.95 | 26.693 | 64.863 | 179.56 | 1.4185 | 8.976 | 0.014945 | vapor
112.38 | 16.787 | 2.6148 | 0.38244 | 1.7196 | 2.3616 | 133.92 | 26.713 | 65.081 | 179.52 | 1.4169 | 8.9856 | 0.014977 | vapor
112.44 | 16.844 | 2.6252 | 0.38092 | 1.7187 | 2.3603 | 133.89 | 26.733 | 65.301 | 179.49 | 1.4152 | 8.9953 | 0.015009 | vapor
112.5 | 16.9 | 2.6357 | 0.37941 | 1.7178 | 2.359 | 133.86 | 26.753 | 65.522 | 179.45 | 1.4135 | 9.0049 | 0.015041 | vapor
112.56 | 16.956 | 2.6462 | 0.37791 | 1.7169 | 2.3577 | 133.83 | 26.773 | 65.745 | 179.42 | 1.4119 | 9.0146 | 0.015074 | vapor
112.62 | 17.013 | 2.6566 | 0.37641 | 1.716 | 2.3564 | 133.8 | 26.794 | 65.969 | 179.38 | 1.4102 | 9.0242 | 0.015106 | vapor
112.68 | 17.069 | 2.6672 | 0.37493 | 1.7151 | 2.3551 | 133.77 | 26.814 | 66.195 | 179.35 | 1.4086 | 9.0339 | 0.015139 | vapor
112.74 | 17.125 | 2.6777 | 0.37346 | 1.7142 | 2.3538 | 133.74 | 26.834 | 66.423 | 179.31 | 1.4069 | 9.0436 | 0.015171 | vapor
112.8 | 17.181 | 2.6882 | 0.37199 | 1.7133 | 2.3524 | 133.71 | 26.855 | 66.652 | 179.27 | 1.4052 | 9.0533 | 0.015204 | vapor
112.86 | 17.238 | 2.6988 | 0.37053 | 1.7124 | 2.3511 | 133.68 | 26.875 | 66.882 | 179.24 | 1.4036 | 9.0629 | 0.015237 | vapor
112.92 | 17.294 | 2.7094 | 0.36908 | 1.7115 | 2.3498 | 133.64 | 26.896 | 67.115 | 179.2 | 1.4019 | 9.0727 | 0.01527 | vapor
112.98 | 17.35 | 2.72 | 0.36764 | 1.7105 | 2.3484 | 133.61 | 26.917 | 67.349 | 179.16 | 1.4003 | 9.0824 | 0.015303 | vapor
113.04 | 17.407 | 2.7307 | 0.36621 | 1.7096 | 2.347 | 133.58 | 26.938 | 67.585 | 179.13 | 1.3986 | 9.0921 | 0.015337 | vapor
113.1 | 17.463 | 2.7413 | 0.36479 | 1.7086 | 2.3457 | 133.55 | 26.959 | 67.822 | 179.09 | 1.3969 | 9.1018 | 0.01537 | vapor
113.15 | 17.519 | 2.752 | 0.36337 | 1.7077 | 2.3443 | 133.52 | 26.98 | 68.061 | 179.05 | 1.3953 | 9.1116 | 0.015403 | vapor
113.21 | 17.576 | 2.7627 | 0.36196 | 1.7067 | 2.3429 | 133.49 | 27.001 | 68.302 | 179.02 | 1.3936 | 9.1214 | 0.015437 | vapor
113.27 | 17.632 | 2.7734 | 0.36056 | 1.7058 | 2.3415 | 133.46 | 27.022 | 68.545 | 178.98 | 1.392 | 9.1311 | 0.015471 | vapor
113.33 | 17.688 | 2.7842 | 0.35917 | 1.7048 | 2.3401 | 133.43 | 27.043 | 68.789 | 178.94 | 1.3903 | 9.1409 | 0.015505 | vapor
113.39 | 17.744 | 2.795 | 0.35779 | 1.7038 | 2.3387 | 133.4 | 27.064 | 69.035 | 178.9 | 1.3887 | 9.1507 | 0.015539 | vapor
113.44 | 17.801 | 2.8058 | 0.35641 | 1.7029 | 2.3373 | 133.37 | 27.086 | 69.283 | 178.87 | 1.387 | 9.1605 | 0.015573 | vapor
113.5 | 17.857 | 2.8166 | 0.35504 | 1.7019 | 2.3359 | 133.34 | 27.107 | 69.533 | 178.83 | 1.3854 | 9.1703 | 0.015607 | vapor
113.56 | 17.913 | 2.8274 | 0.35368 | 1.7009 | 2.3344 | 133.31 | 27.129 | 69.784 | 178.79 | 1.3837 | 9.1802 | 0.015641 | vapor
113.62 | 17.97 | 2.8383 | 0.35233 | 1.6999 | 2.333 | 133.28 | 27.151 | 70.038 | 178.75 | 1.3821 | 9.19 | 0.015676 | vapor
113.67 | 18.026 | 2.8491 | 0.35098 | 1.6989 | 2.3315 | 133.25 | 27.173 | 70.293 | 178.71 | 1.3804 | 9.1999 | 0.015711 | vapor
113.73 | 18.082 | 2.86 | 0.34964 | 1.6979 | 2.3301 | 133.22 | 27.195 | 70.551 | 178.67 | 1.3788 | 9.2097 | 0.015745 | vapor
113.79 | 18.138 | 2.871 | 0.34831 | 1.6968 | 2.3286 | 133.19 | 27.217 | 70.81 | 178.64 | 1.3771 | 9.2196 | 0.01578 | vapor
113.84 | 18.195 | 2.8819 | 0.34699 | 1.6958 | 2.3272 | 133.16 | 27.239 | 71.071 | 178.6 | 1.3755 | 9.2295 | 0.015815 | vapor
113.9 | 18.251 | 2.8929 | 0.34567 | 1.6948 | 2.3257 | 133.13 | 27.261 | 71.334 | 178.56 | 1.3738 | 9.2394 | 0.01585 | vapor
113.96 | 18.307 | 2.9039 | 0.34437 | 1.6937 | 2.3242 | 133.1 | 27.283 | 71.599 | 178.52 | 1.3722 | 9.2493 | 0.015886 | vapor
114.01 | 18.364 | 2.9149 | 0.34306 | 1.6927 | 2.3227 | 133.07 | 27.305 | 71.866 | 178.48 | 1.3705 | 9.2593 | 0.015921 | vapor
114.07 | 18.42 | 2.926 | 0.34177 | 1.6917 | 2.3212 | 133.04 | 27.328 | 72.136 | 178.44 | 1.3689 | 9.2692 | 0.015957 | vapor
114.12 | 18.476 | 2.937 | 0.34048 | 1.6906 | 2.3197 | 133.01 | 27.35 | 72.407 | 178.4 | 1.3672 | 9.2792 | 0.015993 | vapor
114.18 | 18.532 | 2.9481 | 0.3392 | 1.6895 | 2.3182 | 132.98 | 27.373 | 72.68 | 178.36 | 1.3656 | 9.2891 | 0.016028 | vapor
114.24 | 18.589 | 2.9592 | 0.33793 | 1.6885 | 2.3166 | 132.95 | 27.396 | 72.955 | 178.32 | 1.3639 | 9.2991 | 0.016064 | vapor
114.29 | 18.645 | 2.9704 | 0.33666 | 1.6874 | 2.3151 | 132.92 | 27.419 | 73.233 | 178.28 | 1.3623 | 9.3091 | 0.016101 | vapor
114.35 | 18.701 | 2.9815 | 0.3354 | 1.6863 | 2.3136 | 132.89 | 27.441 | 73.513 | 178.24 | 1.3606 | 9.3192 | 0.016137 | vapor
114.4 | 18.758 | 2.9927 | 0.33414 | 1.6852 | 2.312 | 132.86 | 27.465 | 73.795 | 178.2 | 1.3589 | 9.3292 | 0.016173 | vapor
114.46 | 18.814 | 3.0039 | 0.3329 | 1.6841 | 2.3104 | 132.83 | 27.488 | 74.079 | 178.16 | 1.3573 | 9.3392 | 0.01621 | vapor
114.51 | 18.87 | 3.0152 | 0.33166 | 1.683 | 2.3089 | 132.8 | 27.511 | 74.365 | 178.12 | 1.3556 | 9.3493 | 0.016247 | vapor
114.57 | 18.927 | 3.0264 | 0.33042 | 1.6819 | 2.3073 | 132.77 | 27.534 | 74.653 | 178.08 | 1.354 | 9.3594 | 0.016284 | vapor
114.62 | 18.983 | 3.0377 | 0.32919 | 1.6808 | 2.3057 | 132.74 | 27.558 | 74.944 | 178.04 | 1.3523 | 9.3695 | 0.016321 | vapor
114.68 | 19.039 | 3.049 | 0.32797 | 1.6797 | 2.3041 | 132.71 | 27.581 | 75.237 | 177.99 | 1.3507 | 9.3796 | 0.016358 | vapor
114.73 | 19.095 | 3.0604 | 0.32676 | 1.6786 | 2.3025 | 132.68 | 27.605 | 75.533 | 177.95 | 1.349 | 9.3897 | 0.016395 | vapor
114.79 | 19.152 | 3.0717 | 0.32555 | 1.6774 | 2.3009 | 132.65 | 27.628 | 75.83 | 177.91 | 1.3474 | 9.3999 | 0.016433 | vapor
114.84 | 19.208 | 3.0831 | 0.32435 | 1.6763 | 2.2993 | 132.62 | 27.652 | 76.13 | 177.87 | 1.3457 | 9.41 | 0.01647 | vapor
114.9 | 19.264 | 3.0945 | 0.32315 | 1.6752 | 2.2977 | 132.59 | 27.676 | 76.433 | 177.83 | 1.3441 | 9.4202 | 0.016508 | vapor
114.95 | 19.321 | 3.106 | 0.32196 | 1.674 | 2.2961 | 132.56 | 27.7 | 76.738 | 177.79 | 1.3424 | 9.4304 | 0.016546 | vapor
115.01 | 19.377 | 3.1175 | 0.32077 | 1.6729 | 2.2944 | 132.53 | 27.724 | 77.045 | 177.74 | 1.3408 | 9.4406 | 0.016584 | vapor
115.06 | 19.433 | 3.129 | 0.3196 | 1.6717 | 2.2928 | 132.5 | 27.748 | 77.355 | 177.7 | 1.3391 | 9.4509 | 0.016623 | vapor
115.11 | 19.489 | 3.1405 | 0.31842 | 1.6705 | 2.2911 | 132.47 | 27.772 | 77.667 | 177.66 | 1.3374 | 9.4611 | 0.016661 | vapor
115.17 | 19.546 | 3.152 | 0.31726 | 1.6693 | 2.2894 | 132.44 | 27.797 | 77.982 | 177.62 | 1.3358 | 9.4714 | 0.0167 | vapor
115.22 | 19.602 | 3.1636 | 0.31609 | 1.6682 | 2.2878 | 132.41 | 27.821 | 78.3 | 177.57 | 1.3341 | 9.4817 | 0.016739 | vapor
115.28 | 19.658 | 3.1752 | 0.31494 | 1.667 | 2.2861 | 132.38 | 27.846 | 78.62 | 177.53 | 1.3325 | 9.492 | 0.016778 | vapor
115.33 | 19.715 | 3.1868 | 0.31379 | 1.6658 | 2.2844 | 132.35 | 27.871 | 78.943 | 177.49 | 1.3308 | 9.5023 | 0.016817 | vapor
115.38 | 19.771 | 3.1985 | 0.31265 | 1.6646 | 2.2827 | 132.32 | 27.895 | 79.268 | 177.44 | 1.3292 | 9.5126 | 0.016856 | vapor
115.44 | 19.827 | 3.2102 | 0.31151 | 1.6634 | 2.281 | 132.29 | 27.92 | 79.596 | 177.4 | 1.3275 | 9.523 | 0.016896 | vapor
115.49 | 19.883 | 3.2219 | 0.31038 | 1.6621 | 2.2793 | 132.26 | 27.945 | 79.927 | 177.36 | 1.3258 | 9.5334 | 0.016935 | vapor
115.54 | 19.94 | 3.2336 | 0.30925 | 1.6609 | 2.2776 | 132.23 | 27.97 | 80.26 | 177.31 | 1.3242 | 9.5438 | 0.016975 | vapor
115.59 | 19.996 | 3.2454 | 0.30813 | 1.6597 | 2.2758 | 132.2 | 27.995 | 80.597 | 177.27 | 1.3225 | 9.5542 | 0.017015 | vapor
115.65 | 20.052 | 3.2572 | 0.30701 | 1.6585 | 2.2741 | 132.17 | 28.021 | 80.936 | 177.23 | 1.3208 | 9.5646 | 0.017056 | vapor
115.7 | 20.109 | 3.269 | 0.3059 | 1.6572 | 2.2723 | 132.14 | 28.046 | 81.278 | 177.18 | 1.3192 | 9.5751 | 0.017096 | vapor
115.75 | 20.165 | 3.2809 | 0.30479 | 1.656 | 2.2706 | 132.11 | 28.072 | 81.623 | 177.14 | 1.3175 | 9.5856 | 0.017137 | vapor
115.81 | 20.221 | 3.2928 | 0.30369 | 1.6547 | 2.2688 | 132.08 | 28.097 | 81.971 | 177.09 | 1.3158 | 9.5961 | 0.017177 | vapor
115.86 | 20.277 | 3.3047 | 0.3026 | 1.6534 | 2.267 | 132.05 | 28.123 | 82.322 | 177.05 | 1.3142 | 9.6066 | 0.017218 | vapor
115.91 | 20.334 | 3.3167 | 0.30151 | 1.6522 | 2.2653 | 132.02 | 28.149 | 82.676 | 177 | 1.3125 | 9.6172 | 0.01726 | vapor
115.96 | 20.39 | 3.3286 | 0.30042 | 1.6509 | 2.2635 | 131.99 | 28.175 | 83.033 | 176.96 | 1.3108 | 9.6277 | 0.017301 | vapor
116.01 | 20.446 | 3.3406 | 0.29934 | 1.6496 | 2.2617 | 131.96 | 28.201 | 83.393 | 176.91 | 1.3092 | 9.6383 | 0.017343 | vapor
116.07 | 20.503 | 3.3527 | 0.29827 | 1.6483 | 2.2598 | 131.93 | 28.227 | 83.756 | 176.87 | 1.3075 | 9.6489 | 0.017384 | vapor
116.12 | 20.559 | 3.3647 | 0.2972 | 1.647 | 2.258 | 131.9 | 28.253 | 84.122 | 176.82 | 1.3058 | 9.6596 | 0.017426 | vapor
116.17 | 20.615 | 3.3768 | 0.29613 | 1.6457 | 2.2562 | 131.87 | 28.279 | 84.492 | 176.78 | 1.3041 | 9.6702 | 0.017468 | vapor
116.22 | 20.672 | 3.389 | 0.29507 | 1.6444 | 2.2544 | 131.84 | 28.306 | 84.864 | 176.73 | 1.3025 | 9.6809 | 0.017511 | vapor
116.27 | 20.728 | 3.4011 | 0.29402 | 1.6431 | 2.2525 | 131.81 | 28.332 | 85.24 | 176.69 | 1.3008 | 9.6916 | 0.017553 | vapor
116.32 | 20.784 | 3.4133 | 0.29297 | 1.6418 | 2.2507 | 131.78 | 28.359 | 85.62 | 176.64 | 1.2991 | 9.7024 | 0.017596 | vapor
116.38 | 20.84 | 3.4255 | 0.29192 | 1.6404 | 2.2488 | 131.75 | 28.386 | 86.002 | 176.59 | 1.2974 | 9.7131 | 0.017639 | vapor
116.43 | 20.897 | 3.4378 | 0.29088 | 1.6391 | 2.2469 | 131.72 | 28.412 | 86.388 | 176.55 | 1.2958 | 9.7239 | 0.017682 | vapor
116.48 | 20.953 | 3.4501 | 0.28985 | 1.6377 | 2.245 | 131.69 | 28.439 | 86.778 | 176.5 | 1.2941 | 9.7347 | 0.017726 | vapor
116.53 | 21.009 | 3.4624 | 0.28882 | 1.6364 | 2.2432 | 131.66 | 28.466 | 87.171 | 176.45 | 1.2924 | 9.7455 | 0.017769 | vapor
116.58 | 21.066 | 3.4748 | 0.28779 | 1.635 | 2.2413 | 131.63 | 28.494 | 87.568 | 176.41 | 1.2907 | 9.7564 | 0.017813 | vapor
116.63 | 21.122 | 3.4871 | 0.28677 | 1.6336 | 2.2394 | 131.6 | 28.521 | 87.968 | 176.36 | 1.289 | 9.7672 | 0.017857 | vapor
116.68 | 21.178 | 3.4996 | 0.28575 | 1.6323 | 2.2374 | 131.57 | 28.548 | 88.372 | 176.31 | 1.2873 | 9.7781 | 0.017902 | vapor
116.73 | 21.234 | 3.512 | 0.28474 | 1.6309 | 2.2355 | 131.54 | 28.576 | 88.779 | 176.27 | 1.2857 | 9.7891 | 0.017946 | vapor
116.78 | 21.291 | 3.5245 | 0.28373 | 1.6295 | 2.2336 | 131.51 | 28.603 | 89.191 | 176.22 | 1.284 | 9.8 | 0.017991 | vapor
116.83 | 21.347 | 3.537 | 0.28273 | 1.6281 | 2.2316 | 131.48 | 28.631 | 89.606 | 176.17 | 1.2823 | 9.811 | 0.018036 | vapor
116.88 | 21.403 | 3.5496 | 0.28173 | 1.6267 | 2.2297 | 131.45 | 28.659 | 90.025 | 176.12 | 1.2806 | 9.822 | 0.018081 | vapor
116.93 | 21.46 | 3.5621 | 0.28073 | 1.6253 | 2.2277 | 131.42 | 28.687 | 90.447 | 176.08 | 1.2789 | 9.833 | 0.018126 | vapor
116.98 | 21.516 | 3.5748 | 0.27974 | 1.6238 | 2.2257 | 131.39 | 28.715 | 90.874 | 176.03 | 1.2772 | 9.8441 | 0.018172 | vapor
117.03 | 21.572 | 3.5874 | 0.27875 | 1.6224 | 2.2237 | 131.36 | 28.743 | 91.305 | 175.98 | 1.2755 | 9.8552 | 0.018218 | vapor
117.08 | 21.628 | 3.6001 | 0.27777 | 1.621 | 2.2218 | 131.33 | 28.771 | 91.74 | 175.93 | 1.2738 | 9.8663 | 0.018264 | vapor
117.13 | 21.685 | 3.6128 | 0.27679 | 1.6195 | 2.2198 | 131.29 | 28.8 | 92.179 | 175.88 | 1.2721 | 9.8775 | 0.01831 | vapor
117.18 | 21.741 | 3.6256 | 0.27582 | 1.6181 | 2.2177 | 131.26 | 28.828 | 92.622 | 175.83 | 1.2704 | 9.8886 | 0.018357 | vapor
117.23 | 21.797 | 3.6384 | 0.27485 | 1.6166 | 2.2157 | 131.23 | 28.857 | 93.069 | 175.78 | 1.2687 | 9.8998 | 0.018404 | vapor
117.28 | 21.854 | 3.6512 | 0.27388 | 1.6152 | 2.2137 | 131.2 | 28.885 | 93.521 | 175.74 | 1.267 | 9.9111 | 0.018451 | vapor
117.33 | 21.91 | 3.6641 | 0.27292 | 1.6137 | 2.2117 | 131.17 | 28.914 | 93.977 | 175.69 | 1.2653 | 9.9223 | 0.018498 | vapor
117.38 | 21.966 | 3.677 | 0.27196 | 1.6122 | 2.2096 | 131.14 | 28.943 | 94.437 | 175.64 | 1.2636 | 9.9336 | 0.018546 | vapor
117.43 | 22.023 | 3.6899 | 0.27101 | 1.6107 | 2.2075 | 131.11 | 28.972 | 94.902 | 175.59 | 1.2619 | 9.9449 | 0.018594 | vapor
117.48 | 22.079 | 3.7029 | 0.27006 | 1.6092 | 2.2055 | 131.08 | 29.002 | 95.371 | 175.54 | 1.2601 | 9.9563 | 0.018642 | vapor
117.53 | 22.135 | 3.7159 | 0.26911 | 1.6077 | 2.2034 | 131.05 | 29.031 | 95.845 | 175.49 | 1.2584 | 9.9677 | 0.018691 | vapor
117.58 | 22.191 | 3.729 | 0.26817 | 1.6062 | 2.2013 | 131.02 | 29.06 | 96.324 | 175.44 | 1.2567 | 9.9791 | 0.018739 | vapor
117.63 | 22.248 | 3.7421 | 0.26723 | 1.6047 | 2.1992 | 130.99 | 29.09 | 96.808 | 175.39 | 1.255 | 9.9905 | 0.018788 | vapor
117.68 | 22.304 | 3.7552 | 0.2663 | 1.6031 | 2.1971 | 130.96 | 29.12 | 97.296 | 175.34 | 1.2533 | 10.002 | 0.018837 | vapor
117.73 | 22.36 | 3.7684 | 0.26537 | 1.6016 | 2.195 | 130.93 | 29.149 | 97.789 | 175.29 | 1.2516 | 10.014 | 0.018887 | vapor
117.77 | 22.417 | 3.7816 | 0.26444 | 1.6001 | 2.1928 | 130.9 | 29.179 | 98.287 | 175.24 | 1.2498 | 10.025 | 0.018937 | vapor
117.82 | 22.473 | 3.7948 | 0.26352 | 1.5985 | 2.1907 | 130.87 | 29.209 | 98.79 | 175.19 | 1.2481 | 10.037 | 0.018987 | vapor
117.87 | 22.529 | 3.8081 | 0.2626 | 1.5969 | 2.1885 | 130.84 | 29.24 | 99.298 | 175.14 | 1.2464 | 10.048 | 0.019037 | vapor
117.92 | 22.585 | 3.8214 | 0.26168 | 1.5954 | 2.1864 | 130.8 | 29.27 | 99.812 | 175.08 | 1.2446 | 10.06 | 0.019088 | vapor
117.97 | 22.642 | 3.8348 | 0.26077 | 1.5938 | 2.1842 | 130.77 | 29.3 | 100.33 | 175.03 | 1.2429 | 10.072 | 0.019139 | vapor
118.02 | 22.698 | 3.8482 | 0.25986 | 1.5922 | 2.182 | 130.74 | 29.331 | 100.85 | 174.98 | 1.2412 | 10.083 | 0.01919 | vapor
118.06 | 22.754 | 3.8617 | 0.25896 | 1.5906 | 2.1798 | 130.71 | 29.361 | 101.38 | 174.93 | 1.2394 | 10.095 | 0.019241 | vapor
118.11 | 22.811 | 3.8752 | 0.25805 | 1.589 | 2.1776 | 130.68 | 29.392 | 101.92 | 174.88 | 1.2377 | 10.107 | 0.019293 | vapor
118.16 | 22.867 | 3.8887 | 0.25716 | 1.5874 | 2.1754 | 130.65 | 29.423 | 102.46 | 174.83 | 1.236 | 10.119 | 0.019345 | vapor
118.21 | 22.923 | 3.9023 | 0.25626 | 1.5858 | 2.1732 | 130.62 | 29.454 | 103.01 | 174.77 | 1.2342 | 10.131 | 0.019398 | vapor
118.26 | 22.979 | 3.9159 | 0.25537 | 1.5841 | 2.171 | 130.59 | 29.485 | 103.56 | 174.72 | 1.2325 | 10.142 | 0.019451 | vapor
118.3 | 23.036 | 3.9295 | 0.25448 | 1.5825 | 2.1687 | 130.56 | 29.517 | 104.12 | 174.67 | 1.2307 | 10.154 | 0.019504 | vapor
118.35 | 23.092 | 3.9432 | 0.2536 | 1.5808 | 2.1664 | 130.53 | 29.548 | 104.68 | 174.62 | 1.229 | 10.166 | 0.019557 | vapor
118.4 | 23.148 | 3.957 | 0.25272 | 1.5792 | 2.1642 | 130.49 | 29.58 | 105.25 | 174.56 | 1.2272 | 10.178 | 0.019611 | vapor
118.45 | 23.205 | 3.9708 | 0.25184 | 1.5775 | 2.1619 | 130.46 | 29.612 | 105.82 | 174.51 | 1.2255 | 10.19 | 0.019665 | vapor
118.49 | 23.261 | 3.9846 | 0.25097 | 1.5758 | 2.1596 | 130.43 | 29.643 | 106.41 | 174.46 | 1.2237 | 10.202 | 0.019719 | vapor
118.54 | 23.317 | 3.9985 | 0.25009 | 1.5742 | 2.1573 | 130.4 | 29.675 | 107 | 174.4 | 1.2219 | 10.215 | 0.019774 | vapor
118.59 | 23.374 | 4.0124 | 0.24923 | 1.5725 | 2.155 | 130.37 | 29.708 | 107.59 | 174.35 | 1.2202 | 10.227 | 0.019829 | vapor
118.64 | 23.43 | 4.0264 | 0.24836 | 1.5708 | 2.1527 | 130.34 | 29.74 | 108.19 | 174.3 | 1.2184 | 10.239 | 0.019884 | vapor
118.68 | 23.486 | 4.0404 | 0.2475 | 1.5691 | 2.1503 | 130.31 | 29.772 | 108.8 | 174.24 | 1.2166 | 10.251 | 0.01994 | vapor
118.73 | 23.542 | 4.0545 | 0.24664 | 1.5673 | 2.148 | 130.27 | 29.805 | 109.42 | 174.19 | 1.2149 | 10.264 | 0.019996 | vapor
118.78 | 23.599 | 4.0686 | 0.24579 | 1.5656 | 2.1456 | 130.24 | 29.838 | 110.04 | 174.13 | 1.2131 | 10.276 | 0.020053 | vapor
118.82 | 23.655 | 4.0827 | 0.24493 | 1.5639 | 2.1433 | 130.21 | 29.871 | 110.67 | 174.08 | 1.2113 | 10.288 | 0.02011 | vapor
118.87 | 23.711 | 4.0969 | 0.24409 | 1.5621 | 2.1409 | 130.18 | 29.904 | 111.3 | 174.03 | 1.2095 | 10.301 | 0.020167 | vapor
118.92 | 23.768 | 4.1112 | 0.24324 | 1.5604 | 2.1385 | 130.15 | 29.937 | 111.95 | 173.97 | 1.2077 | 10.313 | 0.020224 | vapor
118.96 | 23.824 | 4.1255 | 0.2424 | 1.5586 | 2.1361 | 130.12 | 29.97 | 112.6 | 173.92 | 1.2059 | 10.326 | 0.020282 | vapor
119.01 | 23.88 | 4.1398 | 0.24156 | 1.5568 | 2.1337 | 130.08 | 30.003 | 113.25 | 173.86 | 1.2042 | 10.338 | 0.020341 | vapor
119.06 | 23.936 | 4.1542 | 0.24072 | 1.555 | 2.1312 | 130.05 | 30.037 | 113.92 | 173.81 | 1.2024 | 10.351 | 0.020399 | vapor
119.1 | 23.993 | 4.1687 | 0.23988 | 1.5532 | 2.1288 | 130.02 | 30.071 | 114.59 | 173.75 | 1.2006 | 10.363 | 0.020458 | vapor
119.15 | 24.049 | 4.1832 | 0.23905 | 1.5514 | 2.1263 | 129.99 | 30.105 | 115.27 | 173.69 | 1.1988 | 10.376 | 0.020518 | vapor
119.19 | 24.105 | 4.1977 | 0.23822 | 1.5496 | 2.1239 | 129.96 | 30.139 | 115.96 | 173.64 | 1.197 | 10.389 | 0.020578 | vapor
119.24 | 24.162 | 4.2123 | 0.2374 | 1.5478 | 2.1214 | 129.92 | 30.173 | 116.66 | 173.58 | 1.1951 | 10.402 | 0.020638 | vapor
119.29 | 24.218 | 4.227 | 0.23658 | 1.5459 | 2.1189 | 129.89 | 30.208 | 117.37 | 173.53 | 1.1933 | 10.414 | 0.020699 | vapor
119.33 | 24.274 | 4.2417 | 0.23576 | 1.5441 | 2.1164 | 129.86 | 30.242 | 118.08 | 173.47 | 1.1915 | 10.427 | 0.02076 | vapor
119.38 | 24.33 | 4.2564 | 0.23494 | 1.5422 | 2.1139 | 129.83 | 30.277 | 118.8 | 173.41 | 1.1897 | 10.44 | 0.020821 | vapor
119.42 | 24.387 | 4.2712 | 0.23412 | 1.5404 | 2.1113 | 129.8 | 30.312 | 119.54 | 173.36 | 1.1879 | 10.453 | 0.020883 | vapor
119.47 | 24.443 | 4.2861 | 0.23331 | 1.5385 | 2.1088 | 129.76 | 30.347 | 120.28 | 173.3 | 1.1861 | 10.466 | 0.020946 | vapor
119.51 | 24.499 | 4.301 | 0.2325 | 1.5366 | 2.1062 | 129.73 | 30.382 | 121.03 | 173.24 | 1.1842 | 10.479 | 0.021009 | vapor
119.56 | 24.556 | 4.316 | 0.2317 | 1.5347 | 2.1037 | 129.7 | 30.418 | 121.79 | 173.18 | 1.1824 | 10.492 | 0.021072 | vapor
119.61 | 24.612 | 4.331 | 0.23089 | 1.5328 | 2.1011 | 129.67 | 30.453 | 122.55 | 173.13 | 1.1806 | 10.506 | 0.021136 | vapor
119.65 | 24.668 | 4.3461 | 0.23009 | 1.5309 | 2.0985 | 129.63 | 30.489 | 123.33 | 173.07 | 1.1787 | 10.519 | 0.0212 | vapor
119.7 | 24.725 | 4.3612 | 0.22929 | 1.529 | 2.0959 | 129.6 | 30.525 | 124.12 | 173.01 | 1.1769 | 10.532 | 0.021264 | vapor
119.74 | 24.781 | 4.3764 | 0.2285 | 1.527 | 2.0932 | 129.57 | 30.561 | 124.92 | 172.95 | 1.175 | 10.545 | 0.021329 | vapor
119.79 | 24.837 | 4.3917 | 0.2277 | 1.5251 | 2.0906 | 129.54 | 30.597 | 125.72 | 172.89 | 1.1732 | 10.559 | 0.021395 | vapor
119.83 | 24.893 | 4.407 | 0.22691 | 1.5231 | 2.088 | 129.5 | 30.634 | 126.54 | 172.83 | 1.1713 | 10.572 | 0.021461 | vapor
119.88 | 24.95 | 4.4224 | 0.22612 | 1.5211 | 2.0853 | 129.47 | 30.671 | 127.37 | 172.77 | 1.1695 | 10.586 | 0.021528 | vapor
119.92 | 25.006 | 4.4378 | 0.22534 | 1.5191 | 2.0826 | 129.44 | 30.707 | 128.21 | 172.71 | 1.1676 | 10.599 | 0.021595 | vapor
119.97 | 25.062 | 4.4533 | 0.22455 | 1.5171 | 2.0799 | 129.4 | 30.745 | 129.06 | 172.66 | 1.1657 | 10.613 | 0.021662 | vapor
120.01 | 25.119 | 4.4688 | 0.22377 | 1.5151 | 2.0772 | 129.37 | 30.782 | 129.92 | 172.6 | 1.1639 | 10.627 | 0.02173 | vapor
120.05 | 25.175 | 4.4844 | 0.22299 | 1.5131 | 2.0745 | 129.34 | 30.819 | 130.8 | 172.54 | 1.162 | 10.64 | 0.021799 | vapor
120.1 | 25.231 | 4.5001 | 0.22222 | 1.5111 | 2.0718 | 129.31 | 30.857 | 131.68 | 172.47 | 1.1601 | 10.654 | 0.021868 | vapor
120.14 | 25.287 | 4.5158 | 0.22144 | 1.509 | 2.069 | 129.27 | 30.895 | 132.58 | 172.41 | 1.1582 | 10.668 | 0.021938 | vapor
120.19 | 25.344 | 4.5316 | 0.22067 | 1.507 | 2.0663 | 129.24 | 30.933 | 133.49 | 172.35 | 1.1563 | 10.682 | 0.022008 | vapor
120.23 | 25.4 | 4.5475 | 0.2199 | 1.5049 | 2.0635 | 129.2 | 30.971 | 134.41 | 172.29 | 1.1544 | 10.696 | 0.022079 | vapor
120.28 | 25.456 | 4.5634 | 0.21913 | 1.5028 | 2.0607 | 129.17 | 31.01 | 135.34 | 172.23 | 1.1525 | 10.71 | 0.02215 | vapor
120.32 | 25.513 | 4.5794 | 0.21837 | 1.5008 | 2.0579 | 129.14 | 31.048 | 136.29 | 172.17 | 1.1506 | 10.724 | 0.022222 | vapor
120.36 | 25.569 | 4.5955 | 0.21761 | 1.4987 | 2.055 | 129.1 | 31.087 | 137.25 | 172.11 | 1.1487 | 10.738 | 0.022294 | vapor
120.41 | 25.625 | 4.6116 | 0.21685 | 1.4965 | 2.0522 | 129.07 | 31.127 | 138.22 | 172.05 | 1.1468 | 10.752 | 0.022367 | vapor
120.45 | 25.681 | 4.6278 | 0.21609 | 1.4944 | 2.0493 | 129.04 | 31.166 | 139.21 | 171.98 | 1.1449 | 10.767 | 0.022441 | vapor
120.5 | 25.738 | 4.644 | 0.21533 | 1.4923 | 2.0465 | 129 | 31.206 | 140.21 | 171.92 | 1.143 | 10.781 | 0.022515 | vapor
120.54 | 25.794 | 4.6604 | 0.21458 | 1.4901 | 2.0436 | 128.97 | 31.245 | 141.22 | 171.86 | 1.1411 | 10.795 | 0.02259 | vapor
120.58 | 25.85 | 4.6768 | 0.21382 | 1.4879 | 2.0407 | 128.93 | 31.285 | 142.25 | 171.79 | 1.1391 | 10.81 | 0.022665 | vapor
120.63 | 25.907 | 4.6932 | 0.21307 | 1.4858 | 2.0378 | 128.9 | 31.326 | 143.29 | 171.73 | 1.1372 | 10.825 | 0.022741 | vapor
120.67 | 25.963 | 4.7098 | 0.21232 | 1.4836 | 2.0348 | 128.87 | 31.366 | 144.35 | 171.67 | 1.1352 | 10.839 | 0.022818 | vapor
120.71 | 26.019 | 4.7264 | 0.21158 | 1.4814 | 2.0319 | 128.83 | 31.407 | 145.43 | 171.6 | 1.1333 | 10.854 | 0.022895 | vapor
120.76 | 26.076 | 4.7431 | 0.21083 | 1.4792 | 2.0289 | 128.8 | 31.448 | 146.52 | 171.54 | 1.1313 | 10.869 | 0.022973 | vapor
120.8 | 26.132 | 4.7598 | 0.21009 | 1.4769 | 2.0259 | 128.76 | 31.489 | 147.63 | 171.47 | 1.1294 | 10.884 | 0.023052 | vapor
120.84 | 26.188 | 4.7767 | 0.20935 | 1.4747 | 2.0229 | 128.73 | 31.531 | 148.75 | 171.41 | 1.1274 | 10.898 | 0.023132 | vapor
120.89 | 26.244 | 4.7936 | 0.20861 | 1.4724 | 2.0199 | 128.69 | 31.573 | 149.89 | 171.34 | 1.1254 | 10.913 | 0.023212 | vapor
120.93 | 26.301 | 4.8105 | 0.20788 | 1.4701 | 2.0169 | 128.66 | 31.615 | 151.05 | 171.28 | 1.1235 | 10.929 | 0.023292 | vapor
120.97 | 26.357 | 4.8276 | 0.20714 | 1.4678 | 2.0138 | 128.62 | 31.657 | 152.22 | 171.21 | 1.1215 | 10.944 | 0.023374 | vapor
121.02 | 26.413 | 4.8448 | 0.20641 | 1.4655 | 2.0107 | 128.59 | 31.7 | 153.42 | 171.15 | 1.1195 | 10.959 | 0.023456 | vapor
121.06 | 26.47 | 4.862 | 0.20568 | 1.4632 | 2.0077 | 128.55 | 31.743 | 154.63 | 171.08 | 1.1175 | 10.974 | 0.023539 | vapor
121.1 | 26.526 | 4.8793 | 0.20495 | 1.4609 | 2.0045 | 128.52 | 31.786 | 155.86 | 171.01 | 1.1155 | 10.99 | 0.023623 | vapor
121.15 | 26.582 | 4.8967 | 0.20422 | 1.4586 | 2.0014 | 128.48 | 31.829 | 157.11 | 170.95 | 1.1135 | 11.005 | 0.023707 | vapor
121.19 | 26.638 | 4.9141 | 0.2035 | 1.4562 | 1.9983 | 128.45 | 31.873 | 158.38 | 170.88 | 1.1115 | 11.021 | 0.023792 | vapor
121.23 | 26.695 | 4.9317 | 0.20277 | 1.4538 | 1.9951 | 128.41 | 31.917 | 159.67 | 170.81 | 1.1095 | 11.036 | 0.023878 | vapor
121.27 | 26.751 | 4.9493 | 0.20205 | 1.4514 | 1.9919 | 128.38 | 31.962 | 160.98 | 170.74 | 1.1074 | 11.052 | 0.023965 | vapor
121.32 | 26.807 | 4.967 | 0.20133 | 1.449 | 1.9887 | 128.34 | 32.006 | 162.32 | 170.67 | 1.1054 | 11.068 | 0.024053 | vapor
121.36 | 26.864 | 4.9848 | 0.20061 | 1.4466 | 1.9855 | 128.3 | 32.051 | 163.67 | 170.61 | 1.1034 | 11.084 | 0.024141 | vapor
121.4 | 26.92 | 5.0027 | 0.19989 | 1.4442 | 1.9823 | 128.27 | 32.096 | 165.05 | 170.54 | 1.1013 | 11.1 | 0.024231 | vapor
121.44 | 26.976 | 5.0207 | 0.19918 | 1.4417 | 1.979 | 128.23 | 32.142 | 166.45 | 170.47 | 1.0993 | 11.116 | 0.024321 | vapor
121.48 | 27.032 | 5.0387 | 0.19846 | 1.4392 | 1.9757 | 128.2 | 32.188 | 167.87 | 170.4 | 1.0972 | 11.132 | 0.024412 | vapor
121.53 | 27.089 | 5.0569 | 0.19775 | 1.4367 | 1.9724 | 128.16 | 32.234 | 169.32 | 170.33 | 1.0951 | 11.148 | 0.024504 | vapor
121.57 | 27.145 | 5.0752 | 0.19704 | 1.4342 | 1.9691 | 128.12 | 32.281 | 170.79 | 170.25 | 1.0931 | 11.165 | 0.024597 | vapor
121.61 | 27.201 | 5.0935 | 0.19633 | 1.4317 | 1.9658 | 128.09 | 32.328 | 172.29 | 170.18 | 1.091 | 11.181 | 0.024691 | vapor
121.65 | 27.258 | 5.112 | 0.19562 | 1.4292 | 1.9624 | 128.05 | 32.375 | 173.82 | 170.11 | 1.0889 | 11.198 | 0.024786 | vapor
121.69 | 27.314 | 5.1305 | 0.19491 | 1.4266 | 1.959 | 128.01 | 32.423 | 175.37 | 170.04 | 1.0868 | 11.215 | 0.024882 | vapor
121.74 | 27.37 | 5.1491 | 0.19421 | 1.4241 | 1.9556 | 127.98 | 32.471 | 176.94 | 169.97 | 1.0847 | 11.231 | 0.024978 | vapor
121.78 | 27.426 | 5.1679 | 0.1935 | 1.4215 | 1.9522 | 127.94 | 32.519 | 178.55 | 169.89 | 1.0826 | 11.248 | 0.025076 | vapor
121.82 | 27.483 | 5.1867 | 0.1928 | 1.4189 | 1.9487 | 127.9 | 32.568 | 180.19 | 169.82 | 1.0804 | 11.265 | 0.025175 | vapor
121.86 | 27.539 | 5.2056 | 0.1921 | 1.4162 | 1.9453 | 127.87 | 32.617 | 181.85 | 169.75 | 1.0783 | 11.282 | 0.025275 | vapor
121.9 | 27.595 | 5.2247 | 0.1914 | 1.4136 | 1.9418 | 127.83 | 32.666 | 183.55 | 169.67 | 1.0762 | 11.299 | 0.025376 | vapor
121.94 | 27.652 | 5.2438 | 0.1907 | 1.4109 | 1.9383 | 127.79 | 32.716 | 185.27 | 169.6 | 1.074 | 11.317 | 0.025478 | vapor
121.99 | 27.708 | 5.2631 | 0.19 | 1.4083 | 1.9347 | 127.75 | 32.767 | 187.03 | 169.52 | 1.0719 | 11.334 | 0.025581 | vapor
122.03 | 27.764 | 5.2824 | 0.18931 | 1.4056 | 1.9312 | 127.71 | 32.817 | 188.83 | 169.44 | 1.0697 | 11.352 | 0.025685 | vapor
122.07 | 27.821 | 5.3019 | 0.18861 | 1.4028 | 1.9276 | 127.68 | 32.868 | 190.65 | 169.37 | 1.0675 | 11.369 | 0.02579 | vapor
122.11 | 27.877 | 5.3215 | 0.18792 | 1.4001 | 1.924 | 127.64 | 32.92 | 192.51 | 169.29 | 1.0654 | 11.387 | 0.025897 | vapor
122.15 | 27.933 | 5.3412 | 0.18723 | 1.3973 | 1.9203 | 127.6 | 32.972 | 194.41 | 169.21 | 1.0632 | 11.405 | 0.026005 | vapor
122.19 | 27.989 | 5.361 | 0.18653 | 1.3946 | 1.9167 | 127.56 | 33.024 | 196.34 | 169.14 | 1.061 | 11.423 | 0.026114 | vapor
122.23 | 28.046 | 5.3809 | 0.18584 | 1.3918 | 1.913 | 127.52 | 33.077 | 198.32 | 169.06 | 1.0588 | 11.441 | 0.026224 | vapor
122.27 | 28.102 | 5.4009 | 0.18515 | 1.389 | 1.9093 | 127.48 | 33.131 | 200.33 | 168.98 | 1.0566 | 11.459 | 0.026336 | vapor
122.31 | 28.158 | 5.4211 | 0.18446 | 1.3861 | 1.9055 | 127.44 | 33.185 | 202.38 | 168.9 | 1.0543 | 11.478 | 0.026449 | vapor
122.36 | 28.215 | 5.4414 | 0.18378 | 1.3833 | 1.9018 | 127.4 | 33.239 | 204.47 | 168.82 | 1.0521 | 11.496 | 0.026563 | vapor
122.4 | 28.271 | 5.4618 | 0.18309 | 1.3804 | 1.898 | 127.37 | 33.294 | 206.61 | 168.74 | 1.0499 | 11.515 | 0.026678 | vapor
122.44 | 28.327 | 5.4823 | 0.1824 | 1.3775 | 1.8942 | 127.33 | 33.349 | 208.79 | 168.65 | 1.0476 | 11.534 | 0.026795 | vapor
122.48 | 28.383 | 5.503 | 0.18172 | 1.3745 | 1.8903 | 127.29 | 33.405 | 211.02 | 168.57 | 1.0453 | 11.553 | 0.026914 | vapor
122.52 | 28.44 | 5.5238 | 0.18104 | 1.3716 | 1.8865 | 127.25 | 33.461 | 213.29 | 168.49 | 1.0431 | 11.572 | 0.027034 | vapor
122.56 | 28.496 | 5.5447 | 0.18035 | 1.3686 | 1.8826 | 127.21 | 33.518 | 215.61 | 168.41 | 1.0408 | 11.591 | 0.027155 | vapor
122.6 | 28.552 | 5.5657 | 0.17967 | 1.3656 | 1.8786 | 127.17 | 33.576 | 217.99 | 168.32 | 1.0385 | 11.61 | 0.027278 | vapor
122.64 | 28.609 | 5.5869 | 0.17899 | 1.3626 | 1.8747 | 127.13 | 33.634 | 220.41 | 168.24 | 1.0362 | 11.63 | 0.027403 | vapor
122.68 | 28.665 | 5.6083 | 0.17831 | 1.3596 | 1.8707 | 127.08 | 33.692 | 222.89 | 168.15 | 1.0338 | 11.649 | 0.027529 | vapor
122.72 | 28.721 | 5.6297 | 0.17763 | 1.3565 | 1.8667 | 127.04 | 33.752 | 225.42 | 168.06 | 1.0315 | 11.669 | 0.027657 | vapor
122.76 | 28.777 | 5.6513 | 0.17695 | 1.3534 | 1.8626 | 127 | 33.811 | 228.01 | 167.98 | 1.0292 | 11.689 | 0.027786 | vapor
122.8 | 28.834 | 5.6731 | 0.17627 | 1.3503 | 1.8585 | 126.96 | 33.872 | 230.66 | 167.89 | 1.0268 | 11.709 | 0.027917 | vapor
122.84 | 28.89 | 5.695 | 0.17559 | 1.3471 | 1.8544 | 126.92 | 33.933 | 233.36 | 167.8 | 1.0244 | 11.73 | 0.02805 | vapor
122.88 | 28.946 | 5.7171 | 0.17491 | 1.344 | 1.8503 | 126.88 | 33.995 | 236.14 | 167.71 | 1.0221 | 11.75 | 0.028185 | vapor
122.92 | 29.003 | 5.7393 | 0.17424 | 1.3408 | 1.8461 | 126.84 | 34.057 | 238.97 | 167.62 | 1.0197 | 11.771 | 0.028322 | vapor
122.96 | 29.059 | 5.7617 | 0.17356 | 1.3376 | 1.8419 | 126.79 | 34.12 | 241.88 | 167.53 | 1.0173 | 11.791 | 0.028461 | vapor
123 | 29.115 | 5.7842 | 0.17288 | 1.3343 | 1.8377 | 126.75 | 34.184 | 244.85 | 167.44 | 1.0149 | 11.812 | 0.028601 | vapor
123.04 | 29.172 | 5.8069 | 0.17221 | 1.331 | 1.8334 | 126.71 | 34.248 | 247.9 | 167.34 | 1.0124 | 11.834 | 0.028744 | vapor
123.08 | 29.228 | 5.8298 | 0.17153 | 1.3277 | 1.8291 | 126.67 | 34.313 | 251.02 | 167.25 | 1.01 | 11.855 | 0.028889 | vapor
123.12 | 29.284 | 5.8528 | 0.17086 | 1.3244 | 1.8247 | 126.62 | 34.379 | 254.22 | 167.15 | 1.0075 | 11.876 | 0.029036 | vapor
123.16 | 29.34 | 5.876 | 0.17018 | 1.321 | 1.8203 | 126.58 | 34.446 | 257.5 | 167.06 | 1.0051 | 11.898 | 0.029185 | vapor
123.2 | 29.397 | 5.8994 | 0.16951 | 1.3176 | 1.8159 | 126.54 | 34.513 | 260.87 | 166.96 | 1.0026 | 11.92 | 0.029336 | vapor
123.24 | 29.453 | 5.9229 | 0.16883 | 1.3142 | 1.8115 | 126.49 | 34.581 | 264.32 | 166.86 | 1.0001 | 11.942 | 0.02949 | vapor
123.28 | 29.509 | 5.9467 | 0.16816 | 1.3107 | 1.807 | 126.45 | 34.65 | 267.86 | 166.76 | 0.99756 | 11.964 | 0.029646 | vapor
123.32 | 29.566 | 5.9706 | 0.16749 | 1.3073 | 1.8024 | 126.4 | 34.72 | 271.5 | 166.66 | 0.99503 | 11.987 | 0.029804 | vapor
123.35 | 29.622 | 5.9948 | 0.16681 | 1.3037 | 1.7979 | 126.36 | 34.791 | 275.23 | 166.56 | 0.99249 | 12.01 | 0.029965 | vapor
123.39 | 29.678 | 6.0191 | 0.16614 | 1.3002 | 1.7932 | 126.31 | 34.863 | 279.07 | 166.46 | 0.98993 | 12.033 | 0.030129 | vapor
123.43 | 29.734 | 6.0436 | 0.16546 | 1.2966 | 1.7886 | 126.27 | 34.935 | 283.01 | 166.36 | 0.98736 | 12.056 | 0.030295 | vapor
123.47 | 29.791 | 6.0683 | 0.16479 | 1.293 | 1.7839 | 126.22 | 35.009 | 287.06 | 166.25 | 0.98476 | 12.079 | 0.030464 | vapor
123.51 | 29.847 | 6.0932 | 0.16412 | 1.2893 | 1.7791 | 126.18 | 35.083 | 291.23 | 166.15 | 0.98216 | 12.103 | 0.030636 | vapor
123.55 | 29.903 | 6.1184 | 0.16344 | 1.2856 | 1.7744 | 126.13 | 35.158 | 295.52 | 166.04 | 0.97953 | 12.127 | 0.030811 | vapor
123.59 | 29.96 | 6.1438 | 0.16277 | 1.2819 | 1.7695 | 126.08 | 35.235 | 299.93 | 165.93 | 0.97689 | 12.151 | 0.030989 | vapor
123.63 | 30.016 | 6.1693 | 0.16209 | 1.2781 | 1.7647 | 126.04 | 35.312 | 304.47 | 165.82 | 0.97423 | 12.175 | 0.03117 | vapor
123.67 | 30.072 | 6.1951 | 0.16142 | 1.2743 | 1.7597 | 125.99 | 35.391 | 309.15 | 165.71 | 0.97155 | 12.2 | 0.031355 | vapor
123.7 | 30.128 | 6.2212 | 0.16074 | 1.2705 | 1.7548 | 125.94 | 35.471 | 313.97 | 165.59 | 0.96886 | 12.225 | 0.031542 | vapor
123.74 | 30.185 | 6.2475 | 0.16006 | 1.2666 | 1.7497 | 125.89 | 35.551 | 318.94 | 165.48 | 0.96614 | 12.25 | 0.031733 | vapor
123.78 | 30.241 | 6.274 | 0.15939 | 1.2627 | 1.7447 | 125.85 | 35.633 | 324.07 | 165.36 | 0.96341 | 12.276 | 0.031928 | vapor
123.82 | 30.297 | 6.3008 | 0.15871 | 1.2587 | 1.7395 | 125.8 | 35.717 | 329.35 | 165.25 | 0.96066 | 12.301 | 0.032127 | vapor
123.86 | 30.354 | 6.3278 | 0.15803 | 1.2547 | 1.7344 | 125.75 | 35.801 | 334.81 | 165.13 | 0.95788 | 12.327 | 0.032329 | vapor
123.9 | 30.41 | 6.3551 | 0.15735 | 1.2506 | 1.7291 | 125.7 | 35.887 | 340.45 | 165.01 | 0.95509 | 12.354 | 0.032535 | vapor
123.94 | 30.466 | 6.3827 | 0.15667 | 1.2465 | 1.7238 | 125.65 | 35.974 | 346.28 | 164.88 | 0.95227 | 12.38 | 0.032746 | vapor
123.97 | 30.523 | 6.4105 | 0.15599 | 1.2424 | 1.7185 | 125.6 | 36.062 | 352.3 | 164.76 | 0.94944 | 12.407 | 0.03296 | vapor
124.01 | 30.579 | 6.4387 | 0.15531 | 1.2382 | 1.7131 | 125.55 | 36.152 | 358.54 | 164.63 | 0.94658 | 12.435 | 0.033179 | vapor
124.05 | 30.635 | 6.4671 | 0.15463 | 1.2339 | 1.7076 | 125.5 | 36.243 | 364.99 | 164.5 | 0.9437 | 12.462 | 0.033403 | vapor
124.09 | 30.691 | 6.4958 | 0.15394 | 1.2296 | 1.7021 | 125.45 | 36.336 | 371.67 | 164.37 | 0.94079 | 12.49 | 0.033632 | vapor
124.13 | 30.748 | 6.5249 | 0.15326 | 1.2253 | 1.6965 | 125.39 | 36.431 | 378.59 | 164.24 | 0.93786 | 12.519 | 0.033865 | vapor
124.16 | 30.804 | 6.5542 | 0.15257 | 1.2209 | 1.6909 | 125.34 | 36.527 | 385.77 | 164.11 | 0.93491 | 12.548 | 0.034104 | vapor
124.2 | 30.86 | 6.5839 | 0.15189 | 1.2164 | 1.6852 | 125.29 | 36.624 | 393.22 | 163.97 | 0.93193 | 12.577 | 0.034348 | vapor
124.24 | 30.917 | 6.6139 | 0.1512 | 1.2119 | 1.6794 | 125.24 | 36.724 | 400.95 | 163.83 | 0.92893 | 12.606 | 0.034598 | vapor
124.28 | 30.973 | 6.6443 | 0.15051 | 1.2074 | 1.6735 | 125.18 | 36.825 | 408.99 | 163.69 | 0.9259 | 12.636 | 0.034854 | vapor
124.31 | 31.029 | 6.675 | 0.14981 | 1.2027 | 1.6676 | 125.13 | 36.928 | 417.34 | 163.54 | 0.92284 | 12.667 | 0.035116 | vapor
124.35 | 31.085 | 6.7061 | 0.14912 | 1.1981 | 1.6616 | 125.07 | 37.033 | 426.04 | 163.4 | 0.91975 | 12.697 | 0.035384 | vapor
124.39 | 31.142 | 6.7376 | 0.14842 | 1.1933 | 1.6555 | 125.02 | 37.14 | 435.09 | 163.25 | 0.91664 | 12.729 | 0.035659 | vapor
124.43 | 31.198 | 6.7694 | 0.14772 | 1.1885 | 1.6494 | 124.96 | 37.249 | 444.52 | 163.09 | 0.9135 | 12.76 | 0.035941 | vapor
124.46 | 31.254 | 6.8017 | 0.14702 | 1.1836 | 1.6431 | 124.9 | 37.361 | 454.37 | 162.94 | 0.91032 | 12.793 | 0.036231 | vapor
124.5 | 31.311 | 6.8344 | 0.14632 | 1.1787 | 1.6368 | 124.85 | 37.474 | 464.64 | 162.78 | 0.90712 | 12.825 | 0.036528 | vapor
124.54 | 31.367 | 6.8675 | 0.14561 | 1.1736 | 1.6304 | 124.79 | 37.59 | 475.38 | 162.62 | 0.90388 | 12.858 | 0.036833 | vapor
124.58 | 31.423 | 6.9011 | 0.1449 | 1.1685 | 1.6239 | 124.73 | 37.708 | 486.6 | 162.45 | 0.90061 | 12.892 | 0.037147 | vapor
124.61 | 31.479 | 6.9351 | 0.14419 | 1.1634 | 1.6173 | 124.67 | 37.829 | 498.36 | 162.28 | 0.8973 | 12.927 | 0.03747 | vapor
124.65 | 31.536 | 6.9696 | 0.14348 | 1.1581 | 1.6106 | 124.61 | 37.953 | 510.68 | 162.11 | 0.89396 | 12.961 | 0.037802 | vapor
124.69 | 31.592 | 7.0047 | 0.14276 | 1.1528 | 1.6038 | 124.55 | 38.079 | 523.61 | 161.93 | 0.89058 | 12.997 | 0.038144 | vapor
124.73 | 31.648 | 7.0402 | 0.14204 | 1.1474 | 1.5969 | 124.49 | 38.208 | 537.19 | 161.75 | 0.88716 | 13.033 | 0.038497 | vapor
124.76 | 31.705 | 7.0763 | 0.14132 | 1.1419 | 1.5899 | 124.42 | 38.34 | 551.47 | 161.57 | 0.88371 | 13.07 | 0.038861 | vapor
124.8 | 31.761 | 7.113 | 0.14059 | 1.1363 | 1.5828 | 124.36 | 38.476 | 566.5 | 161.38 | 0.88021 | 13.107 | 0.039237 | vapor
124.84 | 31.817 | 7.1502 | 0.13986 | 1.1306 | 1.5756 | 124.3 | 38.614 | 582.36 | 161.18 | 0.87667 | 13.146 | 0.039625 | vapor
124.87 | 31.874 | 7.188 | 0.13912 | 1.1248 | 1.5682 | 124.23 | 38.756 | 599.09 | 160.99 | 0.87309 | 13.185 | 0.040027 | vapor
124.91 | 31.93 | 7.2265 | 0.13838 | 1.1189 | 1.5607 | 124.16 | 38.902 | 616.79 | 160.78 | 0.86946 | 13.224 | 0.040443 | vapor
124.95 | 31.986 | 7.2657 | 0.13763 | 1.1129 | 1.5531 | 124.1 | 39.052 | 635.54 | 160.57 | 0.86578 | 13.265 | 0.040874 | vapor
124.98 | 32.042 | 7.3056 | 0.13688 | 1.1068 | 1.5454 | 124.03 | 39.205 | 655.42 | 160.36 | 0.86206 | 13.306 | 0.041321 | vapor
125.02 | 32.099 | 7.3462 | 0.13613 | 1.1005 | 1.5375 | 123.96 | 39.363 | 676.54 | 160.14 | 0.85828 | 13.349 | 0.041785 | vapor
125.06 | 32.155 | 7.3875 | 0.13536 | 1.0941 | 1.5294 | 123.89 | 39.525 | 699.03 | 159.91 | 0.85445 | 13.392 | 0.042268 | vapor
125.09 | 32.211 | 7.4297 | 0.13459 | 1.0876 | 1.5212 | 123.82 | 39.692 | 723.01 | 159.67 | 0.85056 | 13.436 | 0.042771 | vapor
125.13 | 32.268 | 7.4727 | 0.13382 | 1.081 | 1.5128 | 123.75 | 39.864 | 748.65 | 159.43 | 0.84662 | 13.482 | 0.043295 | vapor
125.17 | 32.324 | 7.5167 | 0.13304 | 1.0742 | 1.5043 | 123.67 | 40.042 | 776.11 | 159.18 | 0.84261 | 13.528 | 0.043843 | vapor
125.2 | 32.38 | 7.5616 | 0.13225 | 1.0673 | 1.4955 | 123.59 | 40.224 | 805.6 | 158.93 | 0.83854 | 13.576 | 0.044415 | vapor
125.24 | 32.436 | 7.6074 | 0.13145 | 1.0602 | 1.4866 | 123.52 | 40.413 | 837.33 | 158.66 | 0.8344 | 13.625 | 0.045015 | vapor
125.27 | 32.493 | 7.6544 | 0.13064 | 1.0529 | 1.4774 | 123.44 | 40.608 | 871.59 | 158.39 | 0.83019 | 13.675 | 0.045645 | vapor
125.31 | 32.549 | 7.7025 | 0.12983 | 1.0455 | 1.468 | 123.36 | 40.81 | 908.68 | 158.1 | 0.8259 | 13.727 | 0.046307 | vapor
125.35 | 32.605 | 7.7518 | 0.129 | 1.0378 | 1.4584 | 123.28 | 41.019 | 948.96 | 157.81 | 0.82153 | 13.78 | 0.047005 | vapor
125.38 | 32.662 | 7.8024 | 0.12817 | 1.03 | 1.4486 | 123.19 | 41.236 | 992.85 | 157.5 | 0.81708 | 13.835 | 0.047742 | vapor
125.42 | 32.718 | 7.8544 | 0.12732 | 1.0219 | 1.4384 | 123.1 | 41.461 | 1040.9 | 157.18 | 0.81253 | 13.892 | 0.048522 | vapor
125.45 | 32.774 | 7.9079 | 0.12646 | 1.0136 | 1.428 | 123.02 | 41.695 | 1093.6 | 156.85 | 0.80789 | 13.951 | 0.049351 | vapor
125.49 | 32.83 | 7.963 | 0.12558 | 1.005 | 1.4173 | 122.92 | 41.938 | 1151.8 | 156.5 | 0.80315 | 14.011 | 0.050234 | vapor
125.52 | 32.887 | 8.0199 | 0.12469 | 0.99614 | 1.4062 | 122.83 | 42.192 | 1216.3 | 156.14 | 0.7983 | 14.074 | 0.051178 | vapor
125.56 | 32.943 | 8.0787 | 0.12378 | 0.98698 | 1.3948 | 122.73 | 42.458 | 1288.2 | 155.76 | 0.79333 | 14.14 | 0.05219 | vapor
125.6 | 32.999 | 8.1395 | 0.12286 | 0.97749 | 1.3829 | 122.63 | 42.735 | 1368.8 | 155.37 | 0.78822 | 14.208 | 0.05328 | vapor
125.63 | 33.056 | 8.2026 | 0.12191 | 0.96763 | 1.3706 | 122.53 | 43.026 | 1459.8 | 154.95 | 0.78298 | 14.279 | 0.05446 | vapor
125.67 | 33.112 | 8.2683 | 0.12094 | 0.95737 | 1.3578 | 122.42 | 43.332 | 1563.4 | 154.51 | 0.77759 | 14.354 | 0.055744 | vapor
125.7 | 33.168 | 8.3368 | 0.11995 | 0.94667 | 1.3445 | 122.31 | 43.654 | 1682.3 | 154.04 | 0.77203 | 14.432 | 0.057149 | vapor
125.74 | 33.225 | 8.4084 | 0.11893 | 0.93547 | 1.3306 | 122.2 | 43.995 | 1820 | 153.55 | 0.76628 | 14.515 | 0.058697 | vapor
125.77 | 33.281 | 8.4837 | 0.11787 | 0.9237 | 1.316 | 122.07 | 44.356 | 1981.5 | 153.02 | 0.76032 | 14.602 | 0.060416 | vapor
125.81 | 33.337 | 8.563 | 0.11678 | 0.91129 | 1.3006 | 121.95 | 44.739 | 2173.4 | 152.46 | 0.75413 | 14.695 | 0.062344 | vapor
125.84 | 33.393 | 8.647 | 0.11565 | 0.89814 | 1.2843 | 121.81 | 45.15 | 2405 | 151.86 | 0.74767 | 14.794 | 0.064529 | vapor
125.88 | 33.45 | 8.7366 | 0.11446 | 0.88411 | 1.267 | 121.67 | 45.59 | 2690 | 151.2 | 0.7409 | 14.901 | 0.067039 | vapor
125.91 | 33.506 | 8.8329 | 0.11321 | 0.86905 | 1.2484 | 121.52 | 46.066 | 3048.8 | 150.49 | 0.73377 | 15.016 | 0.06997 | vapor
125.95 | 33.562 | 8.9372 | 0.11189 | 0.85273 | 1.2283 | 121.35 | 46.583 | 3514.1 | 149.71 | 0.7262 | 15.143 | 0.073465 | vapor
125.98 | 33.619 | 9.0518 | 0.11048 | 0.83482 | 1.2062 | 121.17 | 47.151 | 4140.6 | 148.84 | 0.71811 | 15.284 | 0.077745 | vapor
126.02 | 33.675 | 9.1796 | 0.10894 | 0.81486 | 1.1817 | 120.97 | 47.783 | 5028.3 | 147.85 | 0.70933 | 15.444 | 0.083179 | vapor
126.05 | 33.731 | 9.3256 | 0.10723 | 0.79211 | 1.1538 | 120.75 | 48.495 | 6379.6 | 146.72 | 0.69966 | 15.629 | 0.090442 | vapor
126.09 | 33.787 | 9.4985 | 0.10528 | 0.76525 | 1.121 | 120.48 | 49.317 | 8675.6 | 145.37 | 0.68869 | 15.852 | 0.10094 | vapor
126.12 | 33.844 | 9.7164 | 0.10292 | 0.73157 | 1.0799 | 120.15 | 50.3 | 13393 | 143.68 | 0.67564 | 16.14 | 0.11832 | vapor
126.16 | 33.9 | 10.03 | 0.099699 | 0.68355 | 1.0215 | 119.68 | undefined | undefined | undefined | 0.6584 | 16.568 | undefined | vapor

## Alt LN2 Properties (hidden)
Liquid Phase Data
Data on Saturation Curve
Temperature (K) | Pressure (bar) | Density (mol/l) | Volume (l/mol) | Internal Energy (kJ/mol) | Enthalpy (kJ/mol) | Entropy (J/mol*K) | Cv (J/mol*K) | Cp (J/mol*K) | Sound Spd. (m/s) | Joule-Thomson (K/bar) | Viscosity (uPa*s) | Therm. Cond. (W/m*K) | Surf. Tension (N/m) | Phase
63.151 | 0.1252 | 30.957 | 0.032303 | -4.223 | -4.2226 | 67.951 | 32.951 | 56.033 | 995.28 | -0.040419 | 311.59 | 0.17328 | 0.012205 | liquid
66.532 | 0.2252 | 30.457 | 0.032833 | -4.0334 | -4.0327 | 70.876 | 32.296 | 56.204 | 960.78 | -0.039305 | 260.62 | 0.16647 | 0.011395 | liquid
68.861 | 0.3252 | 30.106 | 0.033216 | -3.9025 | -3.9014 | 72.811 | 31.856 | 56.35 | 937.23 | -0.03842 | 232.39 | 0.1618 | 0.010843 | liquid
70.677 | 0.4252 | 29.829 | 0.033525 | -3.8001 | -3.7987 | 74.278 | 31.522 | 56.486 | 918.92 | -0.037653 | 213.44 | 0.15816 | 0.010417 | liquid
72.183 | 0.5252 | 29.596 | 0.033789 | -3.7151 | -3.7133 | 75.469 | 31.251 | 56.614 | 903.73 | -0.036959 | 199.44 | 0.15515 | 0.010066 | liquid
73.481 | 0.6252 | 29.393 | 0.034022 | -3.6417 | -3.6396 | 76.476 | 31.022 | 56.737 | 890.64 | -0.036316 | 188.47 | 0.15256 | 0.0097658 | liquid
74.626 | 0.7252 | 29.212 | 0.034232 | -3.5768 | -3.5743 | 77.353 | 30.824 | 56.857 | 879.07 | -0.035711 | 179.53 | 0.15028 | 0.0095021 | liquid
75.655 | 0.8252 | 29.048 | 0.034425 | -3.5184 | -3.5156 | 78.13 | 30.65 | 56.974 | 868.65 | -0.035136 | 172.04 | 0.14823 | 0.0092664 | liquid
76.592 | 0.9252 | 28.898 | 0.034604 | -3.4651 | -3.4619 | 78.83 | 30.494 | 57.089 | 859.15 | -0.034583 | 165.62 | 0.14637 | 0.0090528 | liquid
77.455 | 1.0252 | 28.759 | 0.034772 | -3.416 | -3.4124 | 79.468 | 30.352 | 57.203 | 850.38 | -0.034049 | 160.03 | 0.14465 | 0.0088571 | liquid
78.255 | 1.1252 | 28.628 | 0.03493 | -3.3703 | -3.3664 | 80.055 | 30.223 | 57.315 | 842.22 | -0.033531 | 155.1 | 0.14306 | 0.0086761 | liquid
79.003 | 1.2252 | 28.506 | 0.035081 | -3.3276 | -3.3233 | 80.599 | 30.104 | 57.425 | 834.57 | -0.033027 | 150.69 | 0.14157 | 0.0085077 | liquid
79.706 | 1.3252 | 28.39 | 0.035224 | -3.2874 | -3.2827 | 81.106 | 29.994 | 57.535 | 827.37 | -0.032533 | 146.72 | 0.14017 | 0.0083501 | liquid
80.371 | 1.4252 | 28.28 | 0.035361 | -3.2493 | -3.2443 | 81.582 | 29.891 | 57.644 | 820.55 | -0.032049 | 143.11 | 0.13885 | 0.0082017 | liquid
81 | 1.5252 | 28.175 | 0.035493 | -3.2132 | -3.2077 | 82.03 | 29.795 | 57.752 | 814.07 | -0.031574 | 139.82 | 0.1376 | 0.0080615 | liquid
81.6 | 1.6252 | 28.074 | 0.03562 | -3.1787 | -3.1729 | 82.454 | 29.705 | 57.86 | 807.88 | -0.031106 | 136.79 | 0.13641 | 0.0079285 | liquid
82.172 | 1.7252 | 27.977 | 0.035743 | -3.1458 | -3.1396 | 82.857 | 29.62 | 57.967 | 801.96 | -0.030645 | 133.98 | 0.13527 | 0.0078019 | liquid
82.72 | 1.8252 | 27.884 | 0.035863 | -3.1142 | -3.1076 | 83.24 | 29.54 | 58.074 | 796.27 | -0.030189 | 131.38 | 0.13419 | 0.0076811 | liquid
83.246 | 1.9252 | 27.795 | 0.035978 | -3.0838 | -3.0769 | 83.606 | 29.463 | 58.18 | 790.8 | -0.029739 | 128.95 | 0.13314 | 0.0075655 | liquid
83.751 | 2.0252 | 27.708 | 0.036091 | -3.0546 | -3.0473 | 83.957 | 29.391 | 58.287 | 785.53 | -0.029292 | 126.67 | 0.13214 | 0.0074547 | liquid
84.239 | 2.1252 | 27.624 | 0.036201 | -3.0263 | -3.0187 | 84.293 | 29.321 | 58.393 | 780.43 | -0.02885 | 124.54 | 0.13117 | 0.0073481 | liquid
84.71 | 2.2252 | 27.542 | 0.036308 | -2.9991 | -2.991 | 84.616 | 29.255 | 58.499 | 775.49 | -0.028411 | 122.52 | 0.13024 | 0.0072456 | liquid
85.165 | 2.3252 | 27.463 | 0.036413 | -2.9726 | -2.9642 | 84.928 | 29.192 | 58.605 | 770.71 | -0.027976 | 120.62 | 0.12934 | 0.0071466 | liquid
85.606 | 2.4252 | 27.386 | 0.036515 | -2.947 | -2.9381 | 85.228 | 29.132 | 58.711 | 766.06 | -0.027543 | 118.82 | 0.12847 | 0.0070511 | liquid
86.033 | 2.5252 | 27.311 | 0.036616 | -2.9221 | -2.9129 | 85.519 | 29.073 | 58.817 | 761.54 | -0.027113 | 117.12 | 0.12763 | 0.0069587 | liquid
86.448 | 2.6252 | 27.237 | 0.036715 | -2.8979 | -2.8883 | 85.8 | 29.018 | 58.923 | 757.14 | -0.026685 | 115.49 | 0.12681 | 0.0068691 | liquid
86.852 | 2.7252 | 27.166 | 0.036811 | -2.8743 | -2.8643 | 86.072 | 28.964 | 59.029 | 752.85 | -0.026258 | 113.94 | 0.12601 | 0.0067823 | liquid
87.245 | 2.8252 | 27.096 | 0.036906 | -2.8514 | -2.8409 | 86.336 | 28.912 | 59.135 | 748.67 | -0.025834 | 112.46 | 0.12524 | 0.0066981 | liquid
87.627 | 2.9252 | 27.027 | 0.037 | -2.829 | -2.8181 | 86.593 | 28.862 | 59.241 | 744.59 | -0.025411 | 111.05 | 0.12448 | 0.0066162 | liquid
88 | 3.0252 | 26.96 | 0.037092 | -2.8071 | -2.7959 | 86.842 | 28.814 | 59.348 | 740.59 | -0.024989 | 109.69 | 0.12375 | 0.0065365 | liquid
88.365 | 3.1252 | 26.894 | 0.037183 | -2.7857 | -2.7741 | 87.085 | 28.767 | 59.454 | 736.68 | -0.024569 | 108.39 | 0.12303 | 0.0064589 | liquid
88.72 | 3.2252 | 26.83 | 0.037272 | -2.7648 | -2.7528 | 87.321 | 28.722 | 59.561 | 732.86 | -0.024149 | 107.15 | 0.12233 | 0.0063833 | liquid
89.068 | 3.3252 | 26.766 | 0.03736 | -2.7443 | -2.7319 | 87.552 | 28.679 | 59.669 | 729.11 | -0.023731 | 105.95 | 0.12164 | 0.0063096 | liquid
89.408 | 3.4252 | 26.704 | 0.037447 | -2.7243 | -2.7115 | 87.777 | 28.636 | 59.776 | 725.43 | -0.023312 | 104.79 | 0.12097 | 0.0062377 | liquid
89.741 | 3.5252 | 26.643 | 0.037533 | -2.7046 | -2.6914 | 87.996 | 28.595 | 59.884 | 721.83 | -0.022895 | 103.67 | 0.12031 | 0.0061675 | liquid
90.067 | 3.6252 | 26.583 | 0.037618 | -2.6854 | -2.6717 | 88.211 | 28.555 | 59.992 | 718.28 | -0.022478 | 102.6 | 0.11967 | 0.0060988 | liquid
90.386 | 3.7252 | 26.524 | 0.037702 | -2.6665 | -2.6524 | 88.421 | 28.517 | 60.1 | 714.8 | -0.022061 | 101.56 | 0.11904 | 0.0060317 | liquid
90.699 | 3.8252 | 26.465 | 0.037785 | -2.6479 | -2.6335 | 88.626 | 28.479 | 60.209 | 711.38 | -0.021645 | 100.55 | 0.11843 | 0.005966 | liquid
91.007 | 3.9252 | 26.408 | 0.037867 | -2.6297 | -2.6148 | 88.827 | 28.443 | 60.318 | 708.02 | -0.021228 | 99.582 | 0.11782 | 0.0059017 | liquid
91.308 | 4.0252 | 26.352 | 0.037948 | -2.6117 | -2.5965 | 89.024 | 28.407 | 60.427 | 704.71 | -0.020812 | 98.639 | 0.11723 | 0.0058388 | liquid
91.604 | 4.1252 | 26.296 | 0.038029 | -2.5941 | -2.5784 | 89.217 | 28.373 | 60.537 | 701.45 | -0.020395 | 97.725 | 0.11664 | 0.0057771 | liquid
91.895 | 4.2252 | 26.241 | 0.038109 | -2.5768 | -2.5607 | 89.407 | 28.339 | 60.647 | 698.25 | -0.019978 | 96.839 | 0.11607 | 0.0057166 | liquid
92.181 | 4.3252 | 26.187 | 0.038188 | -2.5597 | -2.5432 | 89.593 | 28.307 | 60.758 | 695.08 | -0.019562 | 95.977 | 0.11551 | 0.0056572 | liquid
92.463 | 4.4252 | 26.133 | 0.038266 | -2.5429 | -2.526 | 89.775 | 28.275 | 60.869 | 691.97 | -0.019144 | 95.141 | 0.11495 | 0.005599 | liquid
92.739 | 4.5252 | 26.08 | 0.038343 | -2.5264 | -2.509 | 89.954 | 28.244 | 60.98 | 688.9 | -0.018727 | 94.327 | 0.11441 | 0.0055419 | liquid
93.011 | 4.6252 | 26.028 | 0.03842 | -2.5101 | -2.4923 | 90.13 | 28.213 | 61.092 | 685.87 | -0.018309 | 93.535 | 0.11387 | 0.0054857 | liquid
93.279 | 4.7252 | 25.976 | 0.038497 | -2.494 | -2.4758 | 90.303 | 28.184 | 61.205 | 682.88 | -0.01789 | 92.764 | 0.11334 | 0.0054306 | liquid
93.543 | 4.8252 | 25.925 | 0.038572 | -2.4781 | -2.4595 | 90.473 | 28.155 | 61.318 | 679.93 | -0.017471 | 92.013 | 0.11282 | 0.0053764 | liquid
93.803 | 4.9252 | 25.875 | 0.038648 | -2.4625 | -2.4435 | 90.64 | 28.127 | 61.431 | 677.01 | -0.017051 | 91.281 | 0.11231 | 0.0053231 | liquid
94.059 | 5.0252 | 25.825 | 0.038722 | -2.4471 | -2.4276 | 90.805 | 28.1 | 61.545 | 674.13 | -0.01663 | 90.567 | 0.11181 | 0.0052707 | liquid
94.312 | 5.1252 | 25.775 | 0.038797 | -2.4318 | -2.412 | 90.967 | 28.073 | 61.66 | 671.29 | -0.016209 | 89.87 | 0.11131 | 0.0052192 | liquid
94.561 | 5.2252 | 25.727 | 0.03887 | -2.4168 | -2.3965 | 91.127 | 28.047 | 61.775 | 668.48 | -0.015787 | 89.189 | 0.11082 | 0.0051685 | liquid
94.806 | 5.3252 | 25.678 | 0.038943 | -2.402 | -2.3812 | 91.284 | 28.021 | 61.89 | 665.7 | -0.015364 | 88.525 | 0.11034 | 0.0051185 | liquid
95.048 | 5.4252 | 25.63 | 0.039016 | -2.3873 | -2.3661 | 91.439 | 27.996 | 62.006 | 662.96 | -0.01494 | 87.875 | 0.10986 | 0.0050694 | liquid
95.287 | 5.5252 | 25.583 | 0.039089 | -2.3728 | -2.3512 | 91.591 | 27.972 | 62.123 | 660.24 | -0.014515 | 87.24 | 0.10939 | 0.005021 | liquid
95.523 | 5.6252 | 25.536 | 0.03916 | -2.3585 | -2.3365 | 91.742 | 27.948 | 62.24 | 657.55 | -0.014089 | 86.619 | 0.10893 | 0.0049733 | liquid
95.756 | 5.7252 | 25.489 | 0.039232 | -2.3443 | -2.3219 | 91.89 | 27.925 | 62.358 | 654.89 | -0.013662 | 86.011 | 0.10847 | 0.0049263 | liquid
95.985 | 5.8252 | 25.443 | 0.039303 | -2.3303 | -2.3074 | 92.037 | 27.902 | 62.477 | 652.26 | -0.013234 | 85.415 | 0.10801 | 0.00488 | liquid
96.212 | 5.9252 | 25.398 | 0.039374 | -2.3165 | -2.2932 | 92.181 | 27.879 | 62.596 | 649.65 | -0.012805 | 84.832 | 0.10757 | 0.0048343 | liquid
96.437 | 6.0252 | 25.352 | 0.039444 | -2.3028 | -2.279 | 92.324 | 27.858 | 62.716 | 647.07 | -0.012374 | 84.261 | 0.10713 | 0.0047893 | liquid
96.658 | 6.1252 | 25.307 | 0.039514 | -2.2892 | -2.265 | 92.465 | 27.836 | 62.836 | 644.52 | -0.011943 | 83.701 | 0.10669 | 0.0047449 | liquid
96.877 | 6.2252 | 25.263 | 0.039584 | -2.2758 | -2.2512 | 92.604 | 27.815 | 62.957 | 641.99 | -0.01151 | 83.152 | 0.10626 | 0.0047011 | liquid
97.094 | 6.3252 | 25.218 | 0.039654 | -2.2626 | -2.2375 | 92.741 | 27.795 | 63.079 | 639.48 | -0.011076 | 82.614 | 0.10583 | 0.0046579 | liquid
97.308 | 6.4252 | 25.174 | 0.039723 | -2.2494 | -2.2239 | 92.877 | 27.775 | 63.201 | 637 | -0.01064 | 82.086 | 0.10541 | 0.0046153 | liquid
97.519 | 6.5252 | 25.131 | 0.039792 | -2.2364 | -2.2105 | 93.011 | 27.755 | 63.324 | 634.53 | -0.010203 | 81.567 | 0.10499 | 0.0045732 | liquid
97.729 | 6.6252 | 25.088 | 0.03986 | -2.2235 | -2.1971 | 93.143 | 27.736 | 63.448 | 632.09 | -0.0097645 | 81.058 | 0.10458 | 0.0045316 | liquid
97.936 | 6.7252 | 25.045 | 0.039929 | -2.2108 | -2.1839 | 93.274 | 27.717 | 63.572 | 629.67 | -0.0093246 | 80.558 | 0.10417 | 0.0044906 | liquid
98.141 | 6.8252 | 25.002 | 0.039997 | -2.1981 | -2.1708 | 93.404 | 27.699 | 63.698 | 627.27 | -0.0088833 | 80.067 | 0.10377 | 0.0044501 | liquid
98.343 | 6.9252 | 24.96 | 0.040064 | -2.1856 | -2.1578 | 93.532 | 27.681 | 63.823 | 624.89 | -0.0084404 | 79.584 | 0.10337 | 0.00441 | liquid
98.544 | 7.0252 | 24.918 | 0.040132 | -2.1732 | -2.145 | 93.658 | 27.663 | 63.95 | 622.53 | -0.0079959 | 79.11 | 0.10298 | 0.0043705 | liquid
98.742 | 7.1252 | 24.876 | 0.040199 | -2.1609 | -2.1322 | 93.783 | 27.646 | 64.077 | 620.19 | -0.0075498 | 78.643 | 0.10259 | 0.0043314 | liquid
98.939 | 7.2252 | 24.835 | 0.040267 | -2.1487 | -2.1196 | 93.907 | 27.629 | 64.206 | 617.87 | -0.0071021 | 78.185 | 0.1022 | 0.0042928 | liquid
99.133 | 7.3252 | 24.793 | 0.040333 | -2.1366 | -2.107 | 94.03 | 27.613 | 64.335 | 615.56 | -0.0066527 | 77.733 | 0.10182 | 0.0042547 | liquid
99.326 | 7.4252 | 24.752 | 0.0404 | -2.1246 | -2.0946 | 94.151 | 27.597 | 64.464 | 613.27 | -0.0062016 | 77.289 | 0.10144 | 0.004217 | liquid
99.517 | 7.5252 | 24.712 | 0.040467 | -2.1127 | -2.0822 | 94.272 | 27.581 | 64.595 | 611 | -0.0057488 | 76.852 | 0.10106 | 0.0041797 | liquid
99.706 | 7.6252 | 24.671 | 0.040533 | -2.1009 | -2.07 | 94.391 | 27.565 | 64.726 | 608.75 | -0.0052942 | 76.422 | 0.10069 | 0.0041428 | liquid
99.893 | 7.7252 | 24.631 | 0.040599 | -2.0892 | -2.0578 | 94.508 | 27.55 | 64.858 | 606.51 | -0.0048378 | 75.999 | 0.10032 | 0.0041064 | liquid
100.08 | 7.8252 | 24.591 | 0.040665 | -2.0776 | -2.0457 | 94.625 | 27.535 | 64.991 | 604.29 | -0.0043796 | 75.581 | 0.099957 | 0.0040703 | liquid
100.26 | 7.9252 | 24.551 | 0.040731 | -2.066 | -2.0337 | 94.741 | 27.521 | 65.125 | 602.08 | -0.0039195 | 75.17 | 0.099595 | 0.0040346 | liquid
100.44 | 8.0252 | 24.512 | 0.040797 | -2.0546 | -2.0218 | 94.855 | 27.507 | 65.26 | 599.89 | -0.0034575 | 74.765 | 0.099237 | 0.0039994 | liquid
100.62 | 8.1252 | 24.472 | 0.040863 | -2.0432 | -2.01 | 94.969 | 27.493 | 65.395 | 597.71 | -0.0029936 | 74.366 | 0.098882 | 0.0039644 | liquid
100.8 | 8.2252 | 24.433 | 0.040928 | -2.032 | -1.9983 | 95.081 | 27.479 | 65.532 | 595.55 | -0.0025277 | 73.972 | 0.09853 | 0.0039299 | liquid
100.98 | 8.3252 | 24.394 | 0.040993 | -2.0208 | -1.9867 | 95.192 | 27.466 | 65.669 | 593.4 | -0.0020599 | 73.584 | 0.098181 | 0.0038957 | liquid
101.16 | 8.4252 | 24.355 | 0.041059 | -2.0097 | -1.9751 | 95.303 | 27.453 | 65.807 | 591.26 | -0.00159 | 73.202 | 0.097835 | 0.0038619 | liquid
101.33 | 8.5252 | 24.317 | 0.041124 | -1.9986 | -1.9636 | 95.412 | 27.44 | 65.946 | 589.14 | -0.0011181 | 72.824 | 0.097491 | 0.0038284 | liquid
101.5 | 8.6252 | 24.279 | 0.041189 | -1.9877 | -1.9522 | 95.521 | 27.427 | 66.086 | 587.03 | -0.00064405 | 72.452 | 0.097151 | 0.0037953 | liquid
101.68 | 8.7252 | 24.24 | 0.041253 | -1.9768 | -1.9408 | 95.628 | 27.415 | 66.227 | 584.93 | -0.00016793 | 72.085 | 0.096814 | 0.0037625 | liquid
101.85 | 8.8252 | 24.202 | 0.041318 | -1.966 | -1.9296 | 95.735 | 27.403 | 66.369 | 582.85 | 0.00031032 | 71.722 | 0.096479 | 0.00373 | liquid
102.01 | 8.9252 | 24.165 | 0.041383 | -1.9553 | -1.9184 | 95.841 | 27.391 | 66.512 | 580.78 | 0.00079075 | 71.364 | 0.096147 | 0.0036978 | liquid
102.18 | 9.0252 | 24.127 | 0.041447 | -1.9446 | -1.9072 | 95.946 | 27.38 | 66.656 | 578.72 | 0.0012734 | 71.011 | 0.095818 | 0.003666 | liquid
102.35 | 9.1252 | 24.09 | 0.041512 | -1.934 | -1.8962 | 96.05 | 27.369 | 66.801 | 576.67 | 0.0017582 | 70.662 | 0.095491 | 0.0036344 | liquid
102.51 | 9.2252 | 24.052 | 0.041576 | -1.9235 | -1.8852 | 96.153 | 27.358 | 66.947 | 574.64 | 0.0022454 | 70.317 | 0.095167 | 0.0036032 | liquid
102.68 | 9.3252 | 24.015 | 0.041641 | -1.913 | -1.8742 | 96.256 | 27.347 | 67.094 | 572.61 | 0.0027348 | 69.977 | 0.094846 | 0.0035722 | liquid
102.84 | 9.4252 | 23.978 | 0.041705 | -1.9027 | -1.8633 | 96.358 | 27.337 | 67.242 | 570.6 | 0.0032265 | 69.641 | 0.094527 | 0.0035415 | liquid
103 | 9.5252 | 23.941 | 0.041769 | -1.8923 | -1.8525 | 96.459 | 27.327 | 67.391 | 568.59 | 0.0037206 | 69.309 | 0.09421 | 0.0035111 | liquid
103.16 | 9.6252 | 23.904 | 0.041833 | -1.882 | -1.8418 | 96.559 | 27.317 | 67.541 | 566.6 | 0.0042171 | 68.98 | 0.093896 | 0.003481 | liquid
103.32 | 9.7252 | 23.868 | 0.041897 | -1.8718 | -1.8311 | 96.658 | 27.307 | 67.692 | 564.62 | 0.004716 | 68.656 | 0.093584 | 0.0034512 | liquid
103.47 | 9.8252 | 23.831 | 0.041961 | -1.8617 | -1.8205 | 96.757 | 27.297 | 67.844 | 562.65 | 0.0052173 | 68.335 | 0.093274 | 0.0034217 | liquid
103.63 | 9.9252 | 23.795 | 0.042025 | -1.8516 | -1.8099 | 96.855 | 27.288 | 67.998 | 560.68 | 0.0057211 | 68.018 | 0.092966 | 0.0033924 | liquid
103.79 | 10.025 | 23.759 | 0.042089 | -1.8416 | -1.7994 | 96.953 | 27.279 | 68.152 | 558.73 | 0.0062274 | 67.704 | 0.092661 | 0.0033633 | liquid
103.94 | 10.125 | 23.723 | 0.042153 | -1.8316 | -1.7889 | 97.049 | 27.27 | 68.308 | 556.79 | 0.0067363 | 67.394 | 0.092358 | 0.0033346 | liquid
104.09 | 10.225 | 23.687 | 0.042217 | -1.8217 | -1.7785 | 97.145 | 27.262 | 68.464 | 554.86 | 0.0072477 | 67.088 | 0.092057 | 0.003306 | liquid
104.24 | 10.325 | 23.651 | 0.042281 | -1.8118 | -1.7681 | 97.241 | 27.254 | 68.622 | 552.93 | 0.0077617 | 66.784 | 0.091759 | 0.0032777 | liquid
104.4 | 10.425 | 23.616 | 0.042345 | -1.802 | -1.7578 | 97.335 | 27.245 | 68.781 | 551.02 | 0.0082784 | 66.484 | 0.091462 | 0.0032497 | liquid
104.55 | 10.525 | 23.58 | 0.042409 | -1.7922 | -1.7476 | 97.429 | 27.237 | 68.942 | 549.11 | 0.0087977 | 66.187 | 0.091167 | 0.0032219 | liquid
104.69 | 10.625 | 23.545 | 0.042472 | -1.7825 | -1.7374 | 97.523 | 27.23 | 69.103 | 547.22 | 0.0093197 | 65.893 | 0.090874 | 0.0031943 | liquid
104.84 | 10.725 | 23.509 | 0.042536 | -1.7728 | -1.7272 | 97.616 | 27.222 | 69.266 | 545.33 | 0.0098445 | 65.603 | 0.090584 | 0.003167 | liquid
104.99 | 10.825 | 23.474 | 0.0426 | -1.7632 | -1.7171 | 97.708 | 27.215 | 69.43 | 543.45 | 0.010372 | 65.315 | 0.090295 | 0.0031399 | liquid
105.13 | 10.925 | 23.439 | 0.042664 | -1.7537 | -1.7071 | 97.8 | 27.208 | 69.595 | 541.57 | 0.010902 | 65.03 | 0.090008 | 0.003113 | liquid
105.28 | 11.025 | 23.404 | 0.042728 | -1.7442 | -1.697 | 97.891 | 27.201 | 69.761 | 539.71 | 0.011435 | 64.748 | 0.089723 | 0.0030864 | liquid
105.42 | 11.125 | 23.369 | 0.042791 | -1.7347 | -1.6871 | 97.981 | 27.194 | 69.929 | 537.85 | 0.011971 | 64.468 | 0.08944 | 0.0030599 | liquid
105.57 | 11.225 | 23.334 | 0.042855 | -1.7253 | -1.6771 | 98.072 | 27.188 | 70.098 | 536.01 | 0.01251 | 64.191 | 0.089159 | 0.0030337 | liquid
105.71 | 11.325 | 23.3 | 0.042919 | -1.7159 | -1.6673 | 98.161 | 27.182 | 70.269 | 534.17 | 0.013052 | 63.917 | 0.088879 | 0.0030077 | liquid
105.85 | 11.425 | 23.265 | 0.042983 | -1.7065 | -1.6574 | 98.25 | 27.176 | 70.44 | 532.33 | 0.013597 | 63.646 | 0.088601 | 0.0029819 | liquid
105.99 | 11.525 | 23.231 | 0.043047 | -1.6972 | -1.6476 | 98.338 | 27.17 | 70.614 | 530.51 | 0.014144 | 63.377 | 0.088325 | 0.0029563 | liquid
106.13 | 11.625 | 23.196 | 0.043111 | -1.688 | -1.6379 | 98.426 | 27.164 | 70.788 | 528.69 | 0.014695 | 63.111 | 0.088051 | 0.0029309 | liquid
106.27 | 11.725 | 23.162 | 0.043174 | -1.6788 | -1.6282 | 98.514 | 27.159 | 70.964 | 526.88 | 0.015249 | 62.847 | 0.087778 | 0.0029057 | liquid
106.41 | 11.825 | 23.128 | 0.043238 | -1.6696 | -1.6185 | 98.601 | 27.154 | 71.141 | 525.07 | 0.015806 | 62.585 | 0.087508 | 0.0028807 | liquid
106.54 | 11.925 | 23.093 | 0.043302 | -1.6605 | -1.6089 | 98.687 | 27.148 | 71.32 | 523.28 | 0.016366 | 62.326 | 0.087238 | 0.0028559 | liquid
106.68 | 12.025 | 23.059 | 0.043366 | -1.6514 | -1.5993 | 98.773 | 27.144 | 71.5 | 521.49 | 0.016929 | 62.069 | 0.086971 | 0.0028313 | liquid
106.81 | 12.125 | 23.025 | 0.04343 | -1.6424 | -1.5897 | 98.858 | 27.139 | 71.682 | 519.7 | 0.017496 | 61.814 | 0.086704 | 0.0028068 | liquid
106.95 | 12.225 | 22.991 | 0.043495 | -1.6333 | -1.5802 | 98.944 | 27.134 | 71.865 | 517.93 | 0.018065 | 61.562 | 0.08644 | 0.0027826 | liquid
107.08 | 12.325 | 22.958 | 0.043559 | -1.6244 | -1.5707 | 99.028 | 27.13 | 72.05 | 516.16 | 0.018638 | 61.311 | 0.086177 | 0.0027585 | liquid
107.21 | 12.425 | 22.924 | 0.043623 | -1.6154 | -1.5612 | 99.112 | 27.126 | 72.236 | 514.39 | 0.019214 | 61.063 | 0.085916 | 0.0027346 | liquid
107.35 | 12.525 | 22.89 | 0.043687 | -1.6065 | -1.5518 | 99.196 | 27.122 | 72.424 | 512.63 | 0.019794 | 60.817 | 0.085656 | 0.0027109 | liquid
107.48 | 12.625 | 22.856 | 0.043751 | -1.5977 | -1.5424 | 99.279 | 27.118 | 72.614 | 510.88 | 0.020377 | 60.573 | 0.085397 | 0.0026874 | liquid
107.61 | 12.725 | 22.823 | 0.043816 | -1.5888 | -1.5331 | 99.362 | 27.115 | 72.805 | 509.14 | 0.020963 | 60.331 | 0.08514 | 0.0026641 | liquid
107.74 | 12.825 | 22.789 | 0.04388 | -1.5801 | -1.5238 | 99.445 | 27.111 | 72.997 | 507.4 | 0.021553 | 60.09 | 0.084885 | 0.0026409 | liquid
107.87 | 12.925 | 22.756 | 0.043945 | -1.5713 | -1.5145 | 99.527 | 27.108 | 73.192 | 505.66 | 0.022146 | 59.852 | 0.084631 | 0.0026179 | liquid
108 | 13.025 | 22.722 | 0.044009 | -1.5626 | -1.5052 | 99.608 | 27.105 | 73.388 | 503.93 | 0.022743 | 59.616 | 0.084378 | 0.002595 | liquid
108.12 | 13.125 | 22.689 | 0.044074 | -1.5539 | -1.496 | 99.689 | 27.102 | 73.586 | 502.21 | 0.023343 | 59.381 | 0.084127 | 0.0025723 | liquid
108.25 | 13.225 | 22.656 | 0.044139 | -1.5452 | -1.4868 | 99.77 | 27.1 | 73.785 | 500.49 | 0.023947 | 59.148 | 0.083877 | 0.0025498 | liquid
108.38 | 13.325 | 22.623 | 0.044204 | -1.5366 | -1.4777 | 99.851 | 27.097 | 73.986 | 498.78 | 0.024555 | 58.917 | 0.083628 | 0.0025275 | liquid
108.5 | 13.425 | 22.589 | 0.044269 | -1.528 | -1.4686 | 99.931 | 27.095 | 74.189 | 497.07 | 0.025166 | 58.688 | 0.083381 | 0.0025053 | liquid
108.63 | 13.525 | 22.556 | 0.044334 | -1.5194 | -1.4595 | 100.01 | 27.093 | 74.394 | 495.37 | 0.025781 | 58.461 | 0.083135 | 0.0024832 | liquid
108.75 | 13.625 | 22.523 | 0.044399 | -1.5109 | -1.4504 | 100.09 | 27.091 | 74.601 | 493.68 | 0.0264 | 58.235 | 0.082891 | 0.0024613 | liquid
108.88 | 13.725 | 22.49 | 0.044464 | -1.5024 | -1.4413 | 100.17 | 27.089 | 74.809 | 491.99 | 0.027023 | 58.011 | 0.082647 | 0.0024396 | liquid
109 | 13.825 | 22.457 | 0.044529 | -1.4939 | -1.4323 | 100.25 | 27.088 | 75.02 | 490.3 | 0.027649 | 57.788 | 0.082405 | 0.002418 | liquid
109.12 | 13.925 | 22.424 | 0.044595 | -1.4854 | -1.4233 | 100.33 | 27.086 | 75.232 | 488.62 | 0.02828 | 57.567 | 0.082165 | 0.0023966 | liquid
109.24 | 14.025 | 22.391 | 0.04466 | -1.477 | -1.4144 | 100.4 | 27.085 | 75.446 | 486.94 | 0.028914 | 57.348 | 0.081925 | 0.0023753 | liquid
109.36 | 14.125 | 22.359 | 0.044726 | -1.4686 | -1.4054 | 100.48 | 27.084 | 75.662 | 485.27 | 0.029552 | 57.13 | 0.081687 | 0.0023541 | liquid
109.49 | 14.225 | 22.326 | 0.044791 | -1.4603 | -1.3965 | 100.56 | 27.083 | 75.88 | 483.6 | 0.030195 | 56.913 | 0.08145 | 0.0023332 | liquid
109.6 | 14.325 | 22.293 | 0.044857 | -1.4519 | -1.3877 | 100.64 | 27.083 | 76.101 | 481.94 | 0.030841 | 56.698 | 0.081214 | 0.0023123 | liquid
109.72 | 14.425 | 22.26 | 0.044923 | -1.4436 | -1.3788 | 100.71 | 27.082 | 76.323 | 480.28 | 0.031491 | 56.485 | 0.080979 | 0.0022916 | liquid
109.84 | 14.525 | 22.228 | 0.044989 | -1.4353 | -1.37 | 100.79 | 27.082 | 76.547 | 478.63 | 0.032146 | 56.273 | 0.080746 | 0.002271 | liquid
109.96 | 14.625 | 22.195 | 0.045056 | -1.427 | -1.3612 | 100.86 | 27.082 | 76.774 | 476.98 | 0.032805 | 56.062 | 0.080513 | 0.0022506 | liquid
110.08 | 14.725 | 22.162 | 0.045122 | -1.4188 | -1.3524 | 100.94 | 27.082 | 77.002 | 475.34 | 0.033468 | 55.853 | 0.080282 | 0.0022303 | liquid
110.2 | 14.825 | 22.13 | 0.045188 | -1.4106 | -1.3436 | 101.02 | 27.082 | 77.233 | 473.7 | 0.034136 | 55.645 | 0.080052 | 0.0022101 | liquid
110.31 | 14.925 | 22.097 | 0.045255 | -1.4024 | -1.3349 | 101.09 | 27.083 | 77.466 | 472.06 | 0.034807 | 55.438 | 0.079823 | 0.0021901 | liquid
110.43 | 15.025 | 22.065 | 0.045322 | -1.3942 | -1.3261 | 101.17 | 27.083 | 77.701 | 470.43 | 0.035484 | 55.233 | 0.079596 | 0.0021702 | liquid
110.54 | 15.125 | 22.032 | 0.045389 | -1.3861 | -1.3174 | 101.24 | 27.084 | 77.939 | 468.8 | 0.036164 | 55.029 | 0.079369 | 0.0021504 | liquid
110.66 | 15.225 | 22 | 0.045456 | -1.378 | -1.3088 | 101.32 | 27.085 | 78.179 | 467.18 | 0.03685 | 54.826 | 0.079143 | 0.0021308 | liquid
110.77 | 15.325 | 21.967 | 0.045523 | -1.3699 | -1.3001 | 101.39 | 27.086 | 78.421 | 465.56 | 0.037539 | 54.625 | 0.078919 | 0.0021113 | liquid
110.89 | 15.425 | 21.935 | 0.04559 | -1.3618 | -1.2915 | 101.46 | 27.087 | 78.666 | 463.94 | 0.038234 | 54.424 | 0.078695 | 0.0020919 | liquid
111 | 15.525 | 21.902 | 0.045658 | -1.3538 | -1.2829 | 101.54 | 27.089 | 78.913 | 462.33 | 0.038933 | 54.225 | 0.078473 | 0.0020726 | liquid
111.11 | 15.625 | 21.87 | 0.045725 | -1.3457 | -1.2743 | 101.61 | 27.09 | 79.163 | 460.72 | 0.039636 | 54.027 | 0.078251 | 0.0020535 | liquid
111.22 | 15.725 | 21.837 | 0.045793 | -1.3377 | -1.2657 | 101.68 | 27.092 | 79.415 | 459.12 | 0.040345 | 53.83 | 0.078031 | 0.0020345 | liquid
111.34 | 15.825 | 21.805 | 0.045861 | -1.3297 | -1.2571 | 101.76 | 27.094 | 79.669 | 457.52 | 0.041058 | 53.635 | 0.077812 | 0.0020156 | liquid
111.45 | 15.925 | 21.773 | 0.045929 | -1.3218 | -1.2486 | 101.83 | 27.096 | 79.927 | 455.92 | 0.041776 | 53.44 | 0.077594 | 0.0019968 | liquid
111.56 | 16.025 | 21.74 | 0.045997 | -1.3138 | -1.2401 | 101.9 | 27.099 | 80.187 | 454.33 | 0.042499 | 53.247 | 0.077376 | 0.0019782 | liquid
111.67 | 16.125 | 21.708 | 0.046066 | -1.3059 | -1.2316 | 101.97 | 27.101 | 80.449 | 452.74 | 0.043227 | 53.054 | 0.07716 | 0.0019597 | liquid
111.78 | 16.225 | 21.676 | 0.046135 | -1.298 | -1.2231 | 102.04 | 27.104 | 80.715 | 451.15 | 0.04396 | 52.863 | 0.076945 | 0.0019413 | liquid
111.89 | 16.325 | 21.643 | 0.046203 | -1.2901 | -1.2146 | 102.12 | 27.107 | 80.983 | 449.57 | 0.044699 | 52.672 | 0.07673 | 0.001923 | liquid
112 | 16.425 | 21.611 | 0.046272 | -1.2822 | -1.2062 | 102.19 | 27.11 | 81.254 | 447.99 | 0.045442 | 52.483 | 0.076517 | 0.0019048 | liquid
112.1 | 16.525 | 21.579 | 0.046342 | -1.2743 | -1.1978 | 102.26 | 27.114 | 81.527 | 446.41 | 0.046191 | 52.295 | 0.076304 | 0.0018867 | liquid
112.21 | 16.625 | 21.547 | 0.046411 | -1.2665 | -1.1893 | 102.33 | 27.117 | 81.804 | 444.84 | 0.046944 | 52.107 | 0.076093 | 0.0018688 | liquid
112.32 | 16.725 | 21.514 | 0.046481 | -1.2587 | -1.1809 | 102.4 | 27.121 | 82.084 | 443.26 | 0.047704 | 51.921 | 0.075882 | 0.0018509 | liquid
112.43 | 16.825 | 21.482 | 0.04655 | -1.2509 | -1.1726 | 102.47 | 27.125 | 82.367 | 441.7 | 0.048468 | 51.736 | 0.075673 | 0.0018332 | liquid
112.53 | 16.925 | 21.45 | 0.04662 | -1.2431 | -1.1642 | 102.54 | 27.129 | 82.653 | 440.13 | 0.049238 | 51.551 | 0.075464 | 0.0018156 | liquid
112.64 | 17.025 | 21.418 | 0.046691 | -1.2353 | -1.1558 | 102.61 | 27.133 | 82.941 | 438.57 | 0.050014 | 51.368 | 0.075256 | 0.001798 | liquid
112.74 | 17.125 | 21.385 | 0.046761 | -1.2276 | -1.1475 | 102.68 | 27.137 | 83.234 | 437.01 | 0.050795 | 51.185 | 0.075049 | 0.0017806 | liquid
112.85 | 17.225 | 21.353 | 0.046832 | -1.2198 | -1.1392 | 102.75 | 27.142 | 83.529 | 435.46 | 0.051582 | 51.003 | 0.074843 | 0.0017633 | liquid
112.95 | 17.325 | 21.321 | 0.046903 | -1.2121 | -1.1309 | 102.82 | 27.147 | 83.828 | 433.9 | 0.052375 | 50.822 | 0.074638 | 0.0017461 | liquid
113.06 | 17.425 | 21.288 | 0.046974 | -1.2044 | -1.1226 | 102.89 | 27.152 | 84.13 | 432.35 | 0.053174 | 50.642 | 0.074434 | 0.001729 | liquid
113.16 | 17.525 | 21.256 | 0.047045 | -1.1967 | -1.1143 | 102.96 | 27.157 | 84.435 | 430.8 | 0.053978 | 50.463 | 0.07423 | 0.0017121 | liquid
113.26 | 17.625 | 21.224 | 0.047117 | -1.189 | -1.106 | 103.03 | 27.162 | 84.744 | 429.26 | 0.054788 | 50.285 | 0.074028 | 0.0016952 | liquid
113.37 | 17.725 | 21.192 | 0.047188 | -1.1814 | -1.0977 | 103.1 | 27.168 | 85.057 | 427.72 | 0.055605 | 50.107 | 0.073826 | 0.0016784 | liquid
113.47 | 17.825 | 21.159 | 0.04726 | -1.1737 | -1.0895 | 103.16 | 27.174 | 85.373 | 426.18 | 0.056427 | 49.93 | 0.073626 | 0.0016617 | liquid
113.57 | 17.925 | 21.127 | 0.047333 | -1.1661 | -1.0813 | 103.23 | 27.18 | 85.693 | 424.64 | 0.057256 | 49.754 | 0.073426 | 0.0016451 | liquid
113.67 | 18.025 | 21.095 | 0.047405 | -1.1585 | -1.073 | 103.3 | 27.186 | 86.016 | 423.11 | 0.058091 | 49.579 | 0.073226 | 0.0016287 | liquid
113.77 | 18.125 | 21.062 | 0.047478 | -1.1509 | -1.0648 | 103.37 | 27.192 | 86.343 | 421.57 | 0.058932 | 49.405 | 0.073028 | 0.0016123 | liquid
113.87 | 18.225 | 21.03 | 0.047551 | -1.1433 | -1.0566 | 103.44 | 27.199 | 86.675 | 420.04 | 0.05978 | 49.231 | 0.072831 | 0.001596 | liquid
113.97 | 18.325 | 20.998 | 0.047624 | -1.1357 | -1.0484 | 103.5 | 27.206 | 87.01 | 418.52 | 0.060634 | 49.058 | 0.072634 | 0.0015798 | liquid
114.07 | 18.425 | 20.965 | 0.047698 | -1.1281 | -1.0402 | 103.57 | 27.213 | 87.349 | 416.99 | 0.061495 | 48.886 | 0.072438 | 0.0015637 | liquid
114.17 | 18.525 | 20.933 | 0.047772 | -1.1206 | -1.0321 | 103.64 | 27.22 | 87.693 | 415.47 | 0.062363 | 48.714 | 0.072243 | 0.0015477 | liquid
114.27 | 18.625 | 20.9 | 0.047846 | -1.113 | -1.0239 | 103.71 | 27.227 | 88.04 | 413.95 | 0.063237 | 48.543 | 0.072049 | 0.0015318 | liquid
114.37 | 18.725 | 20.868 | 0.04792 | -1.1055 | -1.0158 | 103.77 | 27.235 | 88.392 | 412.43 | 0.064118 | 48.373 | 0.071855 | 0.001516 | liquid
114.47 | 18.825 | 20.836 | 0.047995 | -1.098 | -1.0076 | 103.84 | 27.243 | 88.748 | 410.91 | 0.065006 | 48.204 | 0.071663 | 0.0015003 | liquid
114.57 | 18.925 | 20.803 | 0.04807 | -1.0905 | -0.99948 | 103.91 | 27.251 | 89.109 | 409.39 | 0.065901 | 48.035 | 0.071471 | 0.0014847 | liquid
114.67 | 19.025 | 20.771 | 0.048145 | -1.0829 | -0.99135 | 103.97 | 27.259 | 89.474 | 407.88 | 0.066803 | 47.866 | 0.07128 | 0.0014692 | liquid
114.76 | 19.125 | 20.738 | 0.048221 | -1.0755 | -0.98323 | 104.04 | 27.268 | 89.844 | 406.37 | 0.067713 | 47.699 | 0.071089 | 0.0014537 | liquid
114.86 | 19.225 | 20.705 | 0.048297 | -1.068 | -0.97512 | 104.11 | 27.277 | 90.218 | 404.86 | 0.068629 | 47.532 | 0.0709 | 0.0014384 | liquid
114.96 | 19.325 | 20.673 | 0.048373 | -1.0605 | -0.96702 | 104.17 | 27.285 | 90.598 | 403.35 | 0.069554 | 47.365 | 0.070711 | 0.0014232 | liquid
115.05 | 19.425 | 20.64 | 0.048449 | -1.053 | -0.95892 | 104.24 | 27.295 | 90.982 | 401.85 | 0.070485 | 47.2 | 0.070523 | 0.001408 | liquid
115.15 | 19.525 | 20.608 | 0.048526 | -1.0456 | -0.95084 | 104.31 | 27.304 | 91.371 | 400.34 | 0.071425 | 47.034 | 0.070336 | 0.0013929 | liquid
115.24 | 19.625 | 20.575 | 0.048603 | -1.0381 | -0.94275 | 104.37 | 27.314 | 91.766 | 398.84 | 0.072372 | 46.87 | 0.070149 | 0.0013779 | liquid
115.34 | 19.725 | 20.542 | 0.04868 | -1.0307 | -0.93468 | 104.44 | 27.324 | 92.166 | 397.34 | 0.073327 | 46.706 | 0.069963 | 0.001363 | liquid
115.43 | 19.825 | 20.509 | 0.048758 | -1.0233 | -0.92661 | 104.5 | 27.334 | 92.571 | 395.84 | 0.074289 | 46.542 | 0.069778 | 0.0013482 | liquid
115.53 | 19.925 | 20.477 | 0.048836 | -1.0159 | -0.91855 | 104.57 | 27.344 | 92.981 | 394.35 | 0.07526 | 46.379 | 0.069594 | 0.0013335 | liquid
115.62 | 20.025 | 20.444 | 0.048915 | -1.0084 | -0.91049 | 104.63 | 27.354 | 93.397 | 392.85 | 0.076239 | 46.217 | 0.06941 | 0.0013189 | liquid
115.72 | 20.125 | 20.411 | 0.048994 | -1.001 | -0.90243 | 104.7 | 27.365 | 93.819 | 391.35 | 0.077227 | 46.055 | 0.069227 | 0.0013043 | liquid
115.81 | 20.225 | 20.378 | 0.049073 | -0.99364 | -0.89439 | 104.77 | 27.376 | 94.247 | 389.86 | 0.078222 | 45.893 | 0.069045 | 0.0012898 | liquid
115.9 | 20.325 | 20.345 | 0.049152 | -0.98624 | -0.88634 | 104.83 | 27.388 | 94.68 | 388.37 | 0.079227 | 45.733 | 0.068864 | 0.0012755 | liquid
115.99 | 20.425 | 20.312 | 0.049232 | -0.97886 | -0.8783 | 104.9 | 27.399 | 95.12 | 386.88 | 0.08024 | 45.572 | 0.068683 | 0.0012612 | liquid
116.09 | 20.525 | 20.279 | 0.049313 | -0.97148 | -0.87027 | 104.96 | 27.411 | 95.566 | 385.39 | 0.081261 | 45.412 | 0.068503 | 0.0012469 | liquid
116.18 | 20.625 | 20.246 | 0.049393 | -0.96411 | -0.86223 | 105.03 | 27.423 | 96.018 | 383.9 | 0.082292 | 45.253 | 0.068324 | 0.0012328 | liquid
116.27 | 20.725 | 20.213 | 0.049474 | -0.95674 | -0.8542 | 105.09 | 27.435 | 96.476 | 382.41 | 0.083332 | 45.094 | 0.068145 | 0.0012188 | liquid
116.36 | 20.825 | 20.179 | 0.049556 | -0.94938 | -0.84618 | 105.16 | 27.448 | 96.942 | 380.93 | 0.08438 | 44.935 | 0.067967 | 0.0012048 | liquid
116.45 | 20.925 | 20.146 | 0.049637 | -0.94202 | -0.83816 | 105.22 | 27.461 | 97.414 | 379.44 | 0.085438 | 44.777 | 0.06779 | 0.0011909 | liquid
116.54 | 21.025 | 20.113 | 0.04972 | -0.93467 | -0.83013 | 105.28 | 27.474 | 97.893 | 377.96 | 0.086506 | 44.619 | 0.067613 | 0.0011771 | liquid
116.63 | 21.125 | 20.079 | 0.049802 | -0.92732 | -0.82212 | 105.35 | 27.487 | 98.379 | 376.47 | 0.087583 | 44.462 | 0.067438 | 0.0011634 | liquid
116.72 | 21.225 | 20.046 | 0.049885 | -0.91998 | -0.8141 | 105.41 | 27.501 | 98.873 | 374.99 | 0.08867 | 44.305 | 0.067263 | 0.0011497 | liquid
116.81 | 21.325 | 20.012 | 0.049969 | -0.91264 | -0.80608 | 105.48 | 27.515 | 99.374 | 373.51 | 0.089767 | 44.148 | 0.067088 | 0.0011361 | liquid
116.9 | 21.425 | 19.979 | 0.050053 | -0.90531 | -0.79807 | 105.54 | 27.529 | 99.882 | 372.03 | 0.090874 | 43.992 | 0.066914 | 0.0011226 | liquid
116.99 | 21.525 | 19.945 | 0.050137 | -0.89798 | -0.79005 | 105.61 | 27.544 | 100.4 | 370.55 | 0.091991 | 43.836 | 0.066741 | 0.0011092 | liquid
117.08 | 21.625 | 19.912 | 0.050222 | -0.89065 | -0.78204 | 105.67 | 27.558 | 100.92 | 369.07 | 0.093118 | 43.681 | 0.066569 | 0.0010959 | liquid
117.17 | 21.725 | 19.878 | 0.050307 | -0.88332 | -0.77403 | 105.73 | 27.574 | 101.46 | 367.59 | 0.094256 | 43.526 | 0.066397 | 0.0010826 | liquid
117.26 | 21.825 | 19.844 | 0.050393 | -0.876 | -0.76601 | 105.8 | 27.589 | 102 | 366.11 | 0.095404 | 43.371 | 0.066226 | 0.0010695 | liquid
117.35 | 21.925 | 19.81 | 0.050479 | -0.86868 | -0.758 | 105.86 | 27.605 | 102.55 | 364.63 | 0.096564 | 43.217 | 0.066056 | 0.0010564 | liquid
117.43 | 22.025 | 19.776 | 0.050566 | -0.86136 | -0.74998 | 105.93 | 27.621 | 103.11 | 363.15 | 0.097734 | 43.063 | 0.065886 | 0.0010433 | liquid
117.52 | 22.125 | 19.742 | 0.050653 | -0.85404 | -0.74197 | 105.99 | 27.637 | 103.67 | 361.67 | 0.098916 | 42.909 | 0.065717 | 0.0010304 | liquid
117.61 | 22.225 | 19.708 | 0.050741 | -0.84672 | -0.73395 | 106.05 | 27.654 | 104.25 | 360.19 | 0.10011 | 42.756 | 0.065549 | 0.0010175 | liquid
117.7 | 22.325 | 19.674 | 0.050829 | -0.83941 | -0.72593 | 106.12 | 27.671 | 104.84 | 358.71 | 0.10131 | 42.603 | 0.065382 | 0.0010047 | liquid
117.78 | 22.425 | 19.639 | 0.050918 | -0.83209 | -0.71791 | 106.18 | 27.688 | 105.43 | 357.23 | 0.10253 | 42.45 | 0.065215 | 0.00099196 | liquid
117.87 | 22.525 | 19.605 | 0.051007 | -0.82478 | -0.70988 | 106.25 | 27.706 | 106.04 | 355.76 | 0.10376 | 42.297 | 0.065049 | 0.0009793 | liquid
117.95 | 22.625 | 19.571 | 0.051097 | -0.81746 | -0.70186 | 106.31 | 27.724 | 106.66 | 354.28 | 0.105 | 42.145 | 0.064883 | 0.00096672 | liquid
118.04 | 22.725 | 19.536 | 0.051187 | -0.81015 | -0.69382 | 106.37 | 27.743 | 107.28 | 352.8 | 0.10625 | 41.993 | 0.064718 | 0.00095422 | liquid
118.13 | 22.825 | 19.502 | 0.051278 | -0.80283 | -0.68579 | 106.44 | 27.761 | 107.92 | 351.32 | 0.10752 | 41.841 | 0.064554 | 0.00094178 | liquid
118.21 | 22.925 | 19.467 | 0.051369 | -0.79551 | -0.67775 | 106.5 | 27.781 | 108.57 | 349.84 | 0.1088 | 41.69 | 0.064391 | 0.00092942 | liquid
118.3 | 23.025 | 19.432 | 0.051461 | -0.7882 | -0.66971 | 106.56 | 27.8 | 109.23 | 348.36 | 0.11009 | 41.538 | 0.064228 | 0.00091713 | liquid
118.38 | 23.125 | 19.397 | 0.051554 | -0.78088 | -0.66166 | 106.63 | 27.82 | 109.9 | 346.88 | 0.11139 | 41.387 | 0.064066 | 0.00090492 | liquid
118.46 | 23.225 | 19.362 | 0.051647 | -0.77356 | -0.6536 | 106.69 | 27.84 | 110.59 | 345.4 | 0.11271 | 41.236 | 0.063905 | 0.00089277 | liquid
118.55 | 23.325 | 19.327 | 0.051741 | -0.76623 | -0.64554 | 106.76 | 27.861 | 111.29 | 343.92 | 0.11404 | 41.086 | 0.063744 | 0.0008807 | liquid
118.63 | 23.425 | 19.292 | 0.051835 | -0.7589 | -0.63748 | 106.82 | 27.882 | 112 | 342.44 | 0.11539 | 40.935 | 0.063584 | 0.0008687 | liquid
118.72 | 23.525 | 19.257 | 0.05193 | -0.75157 | -0.62941 | 106.88 | 27.904 | 112.72 | 340.95 | 0.11675 | 40.785 | 0.063425 | 0.00085677 | liquid
118.8 | 23.625 | 19.221 | 0.052026 | -0.74424 | -0.62133 | 106.95 | 27.926 | 113.46 | 339.47 | 0.11812 | 40.635 | 0.063266 | 0.0008449 | liquid
118.88 | 23.725 | 19.186 | 0.052122 | -0.7369 | -0.61324 | 107.01 | 27.948 | 114.21 | 337.98 | 0.11951 | 40.485 | 0.063108 | 0.00083311 | liquid
118.96 | 23.825 | 19.15 | 0.052219 | -0.72956 | -0.60515 | 107.07 | 27.971 | 114.97 | 336.5 | 0.12092 | 40.335 | 0.062951 | 0.00082139 | liquid
119.05 | 23.925 | 19.114 | 0.052317 | -0.72221 | -0.59704 | 107.14 | 27.995 | 115.75 | 335.01 | 0.12234 | 40.185 | 0.062795 | 0.00080974 | liquid
119.13 | 24.025 | 19.078 | 0.052415 | -0.71486 | -0.58893 | 107.2 | 28.018 | 116.55 | 333.52 | 0.12377 | 40.036 | 0.062639 | 0.00079816 | liquid
119.21 | 24.125 | 19.042 | 0.052515 | -0.70751 | -0.58081 | 107.26 | 28.043 | 117.36 | 332.03 | 0.12522 | 39.886 | 0.062484 | 0.00078665 | liquid
119.29 | 24.225 | 19.006 | 0.052614 | -0.70014 | -0.57268 | 107.33 | 28.068 | 118.19 | 330.54 | 0.12669 | 39.737 | 0.06233 | 0.00077521 | liquid
119.37 | 24.325 | 18.97 | 0.052715 | -0.69277 | -0.56454 | 107.39 | 28.093 | 119.03 | 329.05 | 0.12818 | 39.588 | 0.062177 | 0.00076383 | liquid
119.45 | 24.425 | 18.934 | 0.052816 | -0.6854 | -0.55639 | 107.46 | 28.119 | 119.9 | 327.55 | 0.12968 | 39.439 | 0.062024 | 0.00075253 | liquid
119.54 | 24.525 | 18.897 | 0.052918 | -0.67802 | -0.54823 | 107.52 | 28.145 | 120.78 | 326.06 | 0.1312 | 39.29 | 0.061872 | 0.00074129 | liquid
119.62 | 24.625 | 18.86 | 0.053021 | -0.67062 | -0.54006 | 107.58 | 28.172 | 121.68 | 324.56 | 0.13273 | 39.141 | 0.061721 | 0.00073012 | liquid
119.7 | 24.725 | 18.824 | 0.053125 | -0.66323 | -0.53187 | 107.65 | 28.2 | 122.59 | 323.06 | 0.13428 | 38.992 | 0.061571 | 0.00071902 | liquid
119.78 | 24.825 | 18.787 | 0.053229 | -0.65582 | -0.52368 | 107.71 | 28.228 | 123.53 | 321.56 | 0.13586 | 38.843 | 0.061421 | 0.00070799 | liquid
119.86 | 24.925 | 18.75 | 0.053334 | -0.6484 | -0.51547 | 107.78 | 28.256 | 124.49 | 320.05 | 0.13745 | 38.694 | 0.061273 | 0.00069702 | liquid
119.94 | 25.025 | 18.712 | 0.05344 | -0.64098 | -0.50724 | 107.84 | 28.285 | 125.47 | 318.55 | 0.13906 | 38.545 | 0.061125 | 0.00068612 | liquid
120.02 | 25.125 | 18.675 | 0.053547 | -0.63354 | -0.499 | 107.9 | 28.315 | 126.47 | 317.04 | 0.14069 | 38.397 | 0.060978 | 0.00067529 | liquid
120.09 | 25.225 | 18.638 | 0.053655 | -0.6261 | -0.49075 | 107.97 | 28.346 | 127.49 | 315.53 | 0.14233 | 38.248 | 0.060831 | 0.00066453 | liquid
120.17 | 25.325 | 18.6 | 0.053764 | -0.61864 | -0.48248 | 108.03 | 28.377 | 128.54 | 314.01 | 0.144 | 38.099 | 0.060686 | 0.00065383 | liquid
120.25 | 25.425 | 18.562 | 0.053874 | -0.61117 | -0.4742 | 108.1 | 28.409 | 129.61 | 312.5 | 0.14569 | 37.95 | 0.060542 | 0.0006432 | liquid
120.33 | 25.525 | 18.524 | 0.053984 | -0.60369 | -0.4659 | 108.16 | 28.441 | 130.71 | 310.98 | 0.1474 | 37.801 | 0.060398 | 0.00063263 | liquid
120.41 | 25.625 | 18.486 | 0.054096 | -0.5962 | -0.45758 | 108.23 | 28.475 | 131.83 | 309.45 | 0.14913 | 37.653 | 0.060256 | 0.00062213 | liquid
120.49 | 25.725 | 18.447 | 0.054208 | -0.58869 | -0.44924 | 108.29 | 28.509 | 132.98 | 307.93 | 0.15089 | 37.504 | 0.060114 | 0.0006117 | liquid
120.56 | 25.825 | 18.409 | 0.054322 | -0.58117 | -0.44089 | 108.36 | 28.543 | 134.16 | 306.4 | 0.15267 | 37.355 | 0.059973 | 0.00060133 | liquid
120.64 | 25.925 | 18.37 | 0.054436 | -0.57364 | -0.43251 | 108.42 | 28.579 | 135.36 | 304.87 | 0.15447 | 37.206 | 0.059833 | 0.00059103 | liquid
120.72 | 26.025 | 18.331 | 0.054552 | -0.56609 | -0.42412 | 108.49 | 28.615 | 136.6 | 303.33 | 0.15629 | 37.056 | 0.059695 | 0.0005808 | liquid
120.8 | 26.125 | 18.292 | 0.054669 | -0.55853 | -0.4157 | 108.55 | 28.652 | 137.87 | 301.8 | 0.15814 | 36.907 | 0.059557 | 0.00057063 | liquid
120.87 | 26.225 | 18.253 | 0.054787 | -0.55095 | -0.40727 | 108.62 | 28.69 | 139.17 | 300.25 | 0.16001 | 36.758 | 0.05942 | 0.00056053 | liquid
120.95 | 26.325 | 18.213 | 0.054906 | -0.54335 | -0.39881 | 108.68 | 28.729 | 140.5 | 298.71 | 0.1619 | 36.608 | 0.059285 | 0.00055049 | liquid
121.03 | 26.425 | 18.173 | 0.055026 | -0.53574 | -0.39033 | 108.75 | 28.769 | 141.87 | 297.16 | 0.16383 | 36.459 | 0.05915 | 0.00054051 | liquid
121.1 | 26.525 | 18.133 | 0.055147 | -0.5281 | -0.38182 | 108.81 | 28.81 | 143.28 | 295.6 | 0.16578 | 36.309 | 0.059017 | 0.00053061 | liquid
121.18 | 26.625 | 18.093 | 0.05527 | -0.52045 | -0.37329 | 108.88 | 28.851 | 144.73 | 294.04 | 0.16775 | 36.159 | 0.058885 | 0.00052076 | liquid
121.25 | 26.725 | 18.053 | 0.055394 | -0.51278 | -0.36474 | 108.95 | 28.894 | 146.21 | 292.48 | 0.16976 | 36.008 | 0.058754 | 0.00051099 | liquid
121.33 | 26.825 | 18.012 | 0.055519 | -0.50509 | -0.35616 | 109.01 | 28.938 | 147.74 | 290.91 | 0.17179 | 35.858 | 0.058624 | 0.00050128 | liquid
121.4 | 26.925 | 17.971 | 0.055645 | -0.49737 | -0.34755 | 109.08 | 28.982 | 149.31 | 289.34 | 0.17385 | 35.707 | 0.058496 | 0.00049163 | liquid
121.48 | 27.025 | 17.93 | 0.055773 | -0.48964 | -0.33891 | 109.14 | 29.028 | 150.93 | 287.76 | 0.17594 | 35.556 | 0.058369 | 0.00048205 | liquid
121.55 | 27.125 | 17.888 | 0.055902 | -0.48188 | -0.33024 | 109.21 | 29.075 | 152.59 | 286.18 | 0.17806 | 35.405 | 0.058243 | 0.00047253 | liquid
121.63 | 27.225 | 17.847 | 0.056033 | -0.47409 | -0.32154 | 109.28 | 29.123 | 154.31 | 284.59 | 0.18021 | 35.254 | 0.058119 | 0.00046308 | liquid
121.7 | 27.325 | 17.805 | 0.056165 | -0.46628 | -0.31281 | 109.34 | 29.172 | 156.07 | 283 | 0.1824 | 35.102 | 0.057996 | 0.00045369 | liquid
121.78 | 27.425 | 17.763 | 0.056298 | -0.45845 | -0.30405 | 109.41 | 29.223 | 157.89 | 281.4 | 0.18462 | 34.95 | 0.057874 | 0.00044437 | liquid
121.85 | 27.525 | 17.72 | 0.056433 | -0.45059 | -0.29526 | 109.48 | 29.275 | 159.77 | 279.8 | 0.18687 | 34.798 | 0.057755 | 0.00043511 | liquid
121.93 | 27.625 | 17.677 | 0.05657 | -0.4427 | -0.28642 | 109.55 | 29.328 | 161.71 | 278.19 | 0.18916 | 34.645 | 0.057636 | 0.00042592 | liquid
122 | 27.725 | 17.634 | 0.056708 | -0.43478 | -0.27756 | 109.62 | 29.382 | 163.71 | 276.57 | 0.19148 | 34.492 | 0.05752 | 0.0004168 | liquid
122.07 | 27.825 | 17.591 | 0.056848 | -0.42683 | -0.26865 | 109.68 | 29.438 | 165.78 | 274.95 | 0.19384 | 34.338 | 0.057405 | 0.00040774 | liquid
122.15 | 27.925 | 17.547 | 0.05699 | -0.41885 | -0.25971 | 109.75 | 29.496 | 167.91 | 273.32 | 0.19623 | 34.184 | 0.057292 | 0.00039874 | liquid
122.22 | 28.025 | 17.503 | 0.057134 | -0.41084 | -0.25072 | 109.82 | 29.555 | 170.12 | 271.68 | 0.19867 | 34.03 | 0.057182 | 0.00038981 | liquid
122.29 | 28.125 | 17.458 | 0.057279 | -0.4028 | -0.2417 | 109.89 | 29.615 | 172.41 | 270.04 | 0.20115 | 33.875 | 0.057073 | 0.00038095 | liquid
122.36 | 28.225 | 17.414 | 0.057426 | -0.39472 | -0.23263 | 109.96 | 29.677 | 174.78 | 268.39 | 0.20366 | 33.72 | 0.056966 | 0.00037215 | liquid
122.44 | 28.325 | 17.368 | 0.057576 | -0.3866 | -0.22351 | 110.03 | 29.741 | 177.23 | 266.73 | 0.20622 | 33.564 | 0.056861 | 0.00036341 | liquid
122.51 | 28.425 | 17.323 | 0.057727 | -0.37844 | -0.21435 | 110.1 | 29.807 | 179.77 | 265.06 | 0.20882 | 33.408 | 0.056758 | 0.00035475 | liquid
122.58 | 28.525 | 17.277 | 0.05788 | -0.37025 | -0.20514 | 110.17 | 29.875 | 182.41 | 263.39 | 0.21147 | 33.251 | 0.056658 | 0.00034614 | liquid
122.65 | 28.625 | 17.231 | 0.058036 | -0.36201 | -0.19588 | 110.24 | 29.944 | 185.15 | 261.71 | 0.21416 | 33.093 | 0.056561 | 0.00033761 | liquid
122.72 | 28.725 | 17.184 | 0.058194 | -0.35373 | -0.18657 | 110.31 | 30.016 | 188 | 260.02 | 0.21691 | 32.935 | 0.056465 | 0.00032914 | liquid
122.79 | 28.825 | 17.137 | 0.058354 | -0.34541 | -0.1772 | 110.38 | 30.09 | 190.96 | 258.32 | 0.2197 | 32.776 | 0.056373 | 0.00032074 | liquid
122.86 | 28.925 | 17.089 | 0.058517 | -0.33704 | -0.16778 | 110.46 | 30.165 | 194.04 | 256.61 | 0.22254 | 32.617 | 0.056283 | 0.0003124 | liquid
122.94 | 29.025 | 17.041 | 0.058682 | -0.32862 | -0.1583 | 110.53 | 30.244 | 197.25 | 254.89 | 0.22543 | 32.457 | 0.056197 | 0.00030413 | liquid
123.01 | 29.125 | 16.993 | 0.058849 | -0.32016 | -0.14876 | 110.6 | 30.324 | 200.59 | 253.16 | 0.22838 | 32.296 | 0.056113 | 0.00029593 | liquid
123.08 | 29.225 | 16.944 | 0.05902 | -0.31164 | -0.13915 | 110.67 | 30.407 | 204.08 | 251.42 | 0.23138 | 32.134 | 0.056033 | 0.0002878 | liquid
123.15 | 29.325 | 16.894 | 0.059193 | -0.30306 | -0.12948 | 110.75 | 30.493 | 207.72 | 249.67 | 0.23444 | 31.971 | 0.055956 | 0.00027973 | liquid
123.22 | 29.425 | 16.844 | 0.059369 | -0.29443 | -0.11974 | 110.82 | 30.581 | 211.53 | 247.91 | 0.23757 | 31.808 | 0.055883 | 0.00027173 | liquid
123.29 | 29.525 | 16.793 | 0.059548 | -0.28574 | -0.10992 | 110.9 | 30.672 | 215.52 | 246.14 | 0.24075 | 31.644 | 0.055813 | 0.0002638 | liquid
123.36 | 29.625 | 16.742 | 0.05973 | -0.27699 | -0.10004 | 110.97 | 30.767 | 219.69 | 244.36 | 0.244 | 31.478 | 0.055748 | 0.00025594 | liquid
123.43 | 29.725 | 16.69 | 0.059915 | -0.26817 | -0.090069 | 111.05 | 30.864 | 224.07 | 242.56 | 0.24731 | 31.312 | 0.055686 | 0.00024815 | liquid
123.5 | 29.825 | 16.638 | 0.060104 | -0.25928 | -0.080021 | 111.13 | 30.965 | 228.67 | 240.75 | 0.25069 | 31.144 | 0.055629 | 0.00024043 | liquid
123.56 | 29.925 | 16.585 | 0.060297 | -0.25033 | -0.069887 | 111.2 | 31.069 | 233.5 | 238.93 | 0.25415 | 30.976 | 0.055577 | 0.00023277 | liquid
123.63 | 30.025 | 16.531 | 0.060493 | -0.24129 | -0.059664 | 111.28 | 31.177 | 238.59 | 237.1 | 0.25768 | 30.806 | 0.05553 | 0.00022519 | liquid
123.7 | 30.125 | 16.476 | 0.060693 | -0.23219 | -0.049348 | 111.36 | 31.288 | 243.95 | 235.25 | 0.26129 | 30.635 | 0.055487 | 0.00021768 | liquid
123.77 | 30.225 | 16.421 | 0.060897 | -0.22299 | -0.038933 | 111.44 | 31.404 | 249.61 | 233.39 | 0.26497 | 30.463 | 0.055451 | 0.00021024 | liquid
123.84 | 30.325 | 16.365 | 0.061105 | -0.21372 | -0.028415 | 111.52 | 31.524 | 255.59 | 231.51 | 0.26875 | 30.29 | 0.05542 | 0.00020287 | liquid
123.91 | 30.425 | 16.309 | 0.061318 | -0.20435 | -0.017789 | 111.6 | 31.649 | 261.93 | 229.61 | 0.2726 | 30.115 | 0.055395 | 0.00019558 | liquid
123.98 | 30.525 | 16.251 | 0.061535 | -0.19489 | -0.0070497 | 111.68 | 31.778 | 268.64 | 227.7 | 0.27655 | 29.938 | 0.055377 | 0.00018836 | liquid
124.04 | 30.625 | 16.192 | 0.061758 | -0.18532 | 0.0038096 | 111.76 | 31.912 | 275.78 | 225.78 | 0.2806 | 29.76 | 0.055366 | 0.00018121 | liquid
124.11 | 30.725 | 16.133 | 0.061985 | -0.17566 | 0.014795 | 111.85 | 32.052 | 283.37 | 223.83 | 0.28475 | 29.58 | 0.055363 | 0.00017414 | liquid
124.18 | 30.825 | 16.072 | 0.062218 | -0.16588 | 0.025914 | 111.93 | 32.197 | 291.47 | 221.87 | 0.28899 | 29.399 | 0.055367 | 0.00016715 | liquid
124.25 | 30.925 | 16.011 | 0.062457 | -0.15598 | 0.037173 | 112.02 | 32.349 | 300.13 | 219.88 | 0.29335 | 29.215 | 0.05538 | 0.00016023 | liquid
124.31 | 31.025 | 15.948 | 0.062702 | -0.14595 | 0.048581 | 112.1 | 32.507 | 309.4 | 217.88 | 0.29783 | 29.03 | 0.055402 | 0.00015339 | liquid
124.38 | 31.125 | 15.885 | 0.062954 | -0.1358 | 0.060147 | 112.19 | 32.671 | 319.35 | 215.85 | 0.30242 | 28.842 | 0.055435 | 0.00014662 | liquid
124.45 | 31.225 | 15.82 | 0.063213 | -0.1255 | 0.071881 | 112.28 | 32.844 | 330.06 | 213.81 | 0.30714 | 28.652 | 0.055478 | 0.00013994 | liquid
124.51 | 31.325 | 15.753 | 0.063478 | -0.11505 | 0.083794 | 112.37 | 33.024 | 341.63 | 211.74 | 0.31199 | 28.46 | 0.055532 | 0.00013334 | liquid
124.58 | 31.425 | 15.686 | 0.063752 | -0.10445 | 0.095897 | 112.46 | 33.212 | 354.15 | 209.64 | 0.31698 | 28.265 | 0.055599 | 0.00012682 | liquid
124.64 | 31.525 | 15.617 | 0.064035 | -0.093667 | 0.1082 | 112.56 | 33.41 | 367.75 | 207.52 | 0.32212 | 28.067 | 0.05568 | 0.00012039 | liquid
124.71 | 31.625 | 15.546 | 0.064326 | -0.082704 | 0.12073 | 112.65 | 33.618 | 382.58 | 205.37 | 0.32742 | 27.867 | 0.055777 | 0.00011404 | liquid
124.78 | 31.725 | 15.473 | 0.064627 | -0.071543 | 0.13349 | 112.75 | 33.836 | 398.8 | 203.2 | 0.33288 | 27.663 | 0.05589 | 0.00010777 | liquid
124.84 | 31.825 | 15.399 | 0.064939 | -0.060169 | 0.1465 | 112.85 | 34.066 | 416.61 | 200.99 | 0.33853 | 27.456 | 0.056022 | 0.0001016 | liquid
124.91 | 31.925 | 15.323 | 0.065262 | -0.048565 | 0.15978 | 112.95 | 34.308 | 436.27 | 198.75 | 0.34436 | 27.245 | 0.056174 | 9.5513e-05 | liquid
124.97 | 32.025 | 15.245 | 0.065597 | -0.036711 | 0.17337 | 113.05 | 34.564 | 458.08 | 196.48 | 0.35039 | 27.03 | 0.05635 | 8.9521e-05 | liquid
125.04 | 32.125 | 15.164 | 0.065946 | -0.024584 | 0.18727 | 113.16 | 34.836 | 482.39 | 194.17 | 0.35664 | 26.811 | 0.056552 | 8.3625e-05 | liquid
125.1 | 32.225 | 15.081 | 0.06631 | -0.012159 | 0.20153 | 113.27 | 35.123 | 509.67 | 191.82 | 0.36311 | 26.587 | 0.056785 | 7.7827e-05 | liquid
125.17 | 32.325 | 14.995 | 0.06669 | 0.00059363 | 0.21617 | 113.38 | 35.429 | 540.48 | 189.43 | 0.36984 | 26.358 | 0.057053 | 7.2129e-05 | liquid
125.23 | 32.425 | 14.906 | 0.067088 | 0.013709 | 0.23124 | 113.49 | 35.756 | 575.55 | 186.99 | 0.37684 | 26.123 | 0.057362 | 6.6534e-05 | liquid
125.29 | 32.525 | 14.813 | 0.067507 | 0.027228 | 0.2468 | 113.61 | 36.105 | 615.81 | 184.51 | 0.38414 | 25.881 | 0.057718 | 6.1048e-05 | liquid
125.36 | 32.625 | 14.717 | 0.067948 | 0.041199 | 0.26288 | 113.74 | 36.48 | 662.49 | 181.97 | 0.39176 | 25.633 | 0.058132 | 5.5673e-05 | liquid
125.42 | 32.725 | 14.617 | 0.068415 | 0.055682 | 0.27957 | 113.86 | 36.884 | 717.23 | 179.38 | 0.39973 | 25.377 | 0.058615 | 5.0414e-05 | liquid
125.49 | 32.825 | 14.511 | 0.068912 | 0.070746 | 0.29695 | 114 | 37.321 | 782.27 | 176.72 | 0.4081 | 25.111 | 0.059184 | 4.5277e-05 | liquid
125.55 | 32.925 | 14.4 | 0.069442 | 0.086483 | 0.31512 | 114.14 | 37.796 | 860.76 | 173.99 | 0.4169 | 24.835 | 0.05986 | 4.0268e-05 | liquid
125.61 | 33.025 | 14.283 | 0.070013 | 0.10301 | 0.33423 | 114.28 | 38.316 | 957.27 | 171.18 | 0.4262 | 24.546 | 0.060673 | 3.5394e-05 | liquid
125.68 | 33.125 | 14.158 | 0.070632 | 0.12046 | 0.35443 | 114.44 | 38.888 | 1078.6 | 168.28 | 0.43606 | 24.244 | 0.061666 | 3.0663e-05 | liquid
125.74 | 33.225 | 14.024 | 0.071309 | 0.13905 | 0.37598 | 114.6 | 39.525 | 1235.7 | 165.28 | 0.44658 | 23.923 | 0.062904 | 2.6088e-05 | liquid
125.8 | 33.325 | 13.878 | 0.072059 | 0.15905 | 0.39919 | 114.78 | 40.241 | 1446.3 | 162.16 | 0.45788 | 23.582 | 0.064487 | 2.168e-05 | liquid
125.86 | 33.425 | 13.717 | 0.072903 | 0.18086 | 0.42454 | 114.98 | 41.056 | 1742.6 | 158.89 | 0.47012 | 23.212 | 0.066584 | 1.7457e-05 | liquid
125.93 | 33.525 | 13.536 | 0.073876 | 0.20511 | 0.45278 | 115.2 | 42.005 | 2188.1 | 155.43 | 0.48356 | 22.806 | 0.069499 | 1.3441e-05 | liquid
125.99 | 33.625 | 13.327 | 0.075033 | 0.23288 | 0.48518 | 115.45 | 43.139 | 2927.4 | 151.74 | 0.49858 | 22.348 | 0.073858 | 9.6634e-06 | liquid
126.05 | 33.725 | 13.074 | 0.076489 | 0.26625 | 0.52421 | 115.75 | 44.558 | 4371.9 | 147.72 | 0.51593 | 21.807 | 0.0812 | 6.1738e-06 | liquid
126.11 | 33.825 | 12.734 | 0.078531 | 0.31052 | 0.57615 | 116.16 | 46.49 | 8288.7 | 143.16 | 0.53733 | 21.11 | 0.096885 | 3.0581e-06 | liquid
126.17 | 33.925 | 12.111 | 0.082568 | 0.39123 | 0.67134 | 116.91 | undefined | undefined | undefined | 0.57042 | 19.911 | undefined | 5.3334e-07 | liquid
Vapor Phase Data
Data on Saturation Curve
Temperature (K) | Pressure (bar) | Density (mol/l) | Volume (l/mol) | Internal Energy (kJ/mol) | Enthalpy (kJ/mol) | Entropy (J/mol*K) | Cv (J/mol*K) | Cp (J/mol*K) | Sound Spd. (m/s) | Joule-Thomson (K/bar) | Viscosity (uPa*s) | Therm. Cond. (W/m*K) | Phase
63.151 | 0.1252 | 0.02407 | 41.546 | 1.2945 | 1.8147 | 163.55 | 21.007 | 29.647 | 161.11 | 4.0718 | 4.3763 | 0.0056209 | vapor
66.532 | 0.2252 | 0.041308 | 24.208 | 1.3588 | 1.9039 | 160.11 | 21.107 | 29.924 | 164.87 | 3.6434 | 4.6254 | 0.0059797 | vapor
68.861 | 0.3252 | 0.057898 | 17.272 | 1.4017 | 1.9633 | 157.98 | 21.19 | 30.165 | 167.29 | 3.3942 | 4.7984 | 0.0062306 | vapor
70.677 | 0.4252 | 0.074067 | 13.501 | 1.4342 | 2.0083 | 156.44 | 21.264 | 30.385 | 169.08 | 3.2212 | 4.9342 | 0.0064289 | vapor
72.183 | 0.5252 | 0.089929 | 11.12 | 1.4606 | 2.0446 | 155.24 | 21.331 | 30.591 | 170.49 | 3.09 | 5.0477 | 0.0065957 | vapor
73.481 | 0.6252 | 0.10555 | 9.4739 | 1.4828 | 2.0751 | 154.25 | 21.393 | 30.787 | 171.65 | 2.9851 | 5.1461 | 0.006741 | vapor
74.626 | 0.7252 | 0.12099 | 8.2654 | 1.502 | 2.1014 | 153.41 | 21.452 | 30.975 | 172.64 | 2.8981 | 5.2334 | 0.0068709 | vapor
75.655 | 0.8252 | 0.13626 | 7.3389 | 1.5189 | 2.1245 | 152.68 | 21.508 | 31.157 | 173.49 | 2.8241 | 5.3124 | 0.0069891 | vapor
76.592 | 0.9252 | 0.1514 | 6.6049 | 1.534 | 2.1451 | 152.04 | 21.561 | 31.333 | 174.24 | 2.7598 | 5.3848 | 0.007098 | vapor
77.455 | 1.0252 | 0.16643 | 6.0085 | 1.5476 | 2.1636 | 151.46 | 21.612 | 31.505 | 174.9 | 2.7032 | 5.4518 | 0.0071993 | vapor
78.255 | 1.1252 | 0.18136 | 5.5139 | 1.56 | 2.1804 | 150.94 | 21.661 | 31.674 | 175.49 | 2.6527 | 5.5143 | 0.0072944 | vapor
79.003 | 1.2252 | 0.1962 | 5.0968 | 1.5714 | 2.1958 | 150.46 | 21.709 | 31.84 | 176.03 | 2.6072 | 5.573 | 0.0073843 | vapor
79.706 | 1.3252 | 0.21097 | 4.74 | 1.5819 | 2.21 | 150.02 | 21.756 | 32.003 | 176.52 | 2.5659 | 5.6285 | 0.0074698 | vapor
80.371 | 1.4252 | 0.22567 | 4.4313 | 1.5916 | 2.2231 | 149.61 | 21.801 | 32.164 | 176.97 | 2.528 | 5.6811 | 0.0075513 | vapor
81 | 1.5252 | 0.24031 | 4.1613 | 1.6007 | 2.2354 | 149.23 | 21.845 | 32.323 | 177.38 | 2.4931 | 5.7313 | 0.0076295 | vapor
81.6 | 1.6252 | 0.2549 | 3.9232 | 1.6092 | 2.2467 | 148.87 | 21.889 | 32.481 | 177.76 | 2.4608 | 5.7793 | 0.0077047 | vapor
82.172 | 1.7252 | 0.26944 | 3.7114 | 1.6171 | 2.2574 | 148.54 | 21.931 | 32.637 | 178.11 | 2.4307 | 5.8254 | 0.0077773 | vapor
82.72 | 1.8252 | 0.28394 | 3.5219 | 1.6246 | 2.2674 | 148.22 | 21.973 | 32.792 | 178.43 | 2.4026 | 5.8697 | 0.0078475 | vapor
83.246 | 1.9252 | 0.2984 | 3.3512 | 1.6317 | 2.2769 | 147.92 | 22.014 | 32.945 | 178.74 | 2.3762 | 5.9124 | 0.0079156 | vapor
83.751 | 2.0252 | 0.31282 | 3.1967 | 1.6384 | 2.2858 | 147.63 | 22.054 | 33.098 | 179.02 | 2.3514 | 5.9537 | 0.0079818 | vapor
84.239 | 2.1252 | 0.32722 | 3.056 | 1.6447 | 2.2942 | 147.36 | 22.093 | 33.249 | 179.28 | 2.3279 | 5.9937 | 0.0080463 | vapor
84.71 | 2.2252 | 0.34159 | 2.9275 | 1.6507 | 2.3021 | 147.1 | 22.132 | 33.4 | 179.53 | 2.3057 | 6.0324 | 0.0081092 | vapor
85.165 | 2.3252 | 0.35594 | 2.8095 | 1.6564 | 2.3097 | 146.85 | 22.171 | 33.551 | 179.76 | 2.2847 | 6.0701 | 0.0081706 | vapor
85.606 | 2.4252 | 0.37026 | 2.7008 | 1.6619 | 2.3169 | 146.61 | 22.209 | 33.701 | 179.98 | 2.2646 | 6.1067 | 0.0082307 | vapor
86.033 | 2.5252 | 0.38457 | 2.6003 | 1.667 | 2.3237 | 146.39 | 22.247 | 33.85 | 180.19 | 2.2455 | 6.1424 | 0.0082896 | vapor
86.448 | 2.6252 | 0.39885 | 2.5072 | 1.672 | 2.3302 | 146.16 | 22.284 | 33.999 | 180.38 | 2.2273 | 6.1773 | 0.0083474 | vapor
86.852 | 2.7252 | 0.41313 | 2.4206 | 1.6767 | 2.3364 | 145.95 | 22.321 | 34.148 | 180.56 | 2.2098 | 6.2112 | 0.0084041 | vapor
87.245 | 2.8252 | 0.42739 | 2.3398 | 1.6812 | 2.3423 | 145.75 | 22.357 | 34.296 | 180.73 | 2.1931 | 6.2445 | 0.0084599 | vapor
87.627 | 2.9252 | 0.44164 | 2.2643 | 1.6856 | 2.3479 | 145.55 | 22.393 | 34.445 | 180.9 | 2.177 | 6.277 | 0.0085148 | vapor
88 | 3.0252 | 0.45588 | 2.1936 | 1.6897 | 2.3533 | 145.36 | 22.429 | 34.593 | 181.05 | 2.1616 | 6.3088 | 0.0085688 | vapor
88.365 | 3.1252 | 0.47011 | 2.1272 | 1.6937 | 2.3585 | 145.17 | 22.464 | 34.741 | 181.19 | 2.1467 | 6.34 | 0.0086221 | vapor
88.72 | 3.2252 | 0.48434 | 2.0647 | 1.6975 | 2.3634 | 144.99 | 22.5 | 34.889 | 181.33 | 2.1324 | 6.3706 | 0.0086746 | vapor
89.068 | 3.3252 | 0.49856 | 2.0058 | 1.7012 | 2.3681 | 144.81 | 22.534 | 35.037 | 181.46 | 2.1185 | 6.4006 | 0.0087265 | vapor
89.408 | 3.4252 | 0.51278 | 1.9502 | 1.7047 | 2.3727 | 144.64 | 22.569 | 35.185 | 181.58 | 2.1052 | 6.4301 | 0.0087777 | vapor
89.741 | 3.5252 | 0.52699 | 1.8976 | 1.7081 | 2.377 | 144.47 | 22.603 | 35.333 | 181.7 | 2.0922 | 6.4591 | 0.0088284 | vapor
90.067 | 3.6252 | 0.54121 | 1.8477 | 1.7113 | 2.3811 | 144.31 | 22.638 | 35.482 | 181.81 | 2.0797 | 6.4877 | 0.0088785 | vapor
90.386 | 3.7252 | 0.55542 | 1.8004 | 1.7144 | 2.3851 | 144.15 | 22.672 | 35.63 | 181.91 | 2.0676 | 6.5157 | 0.008928 | vapor
90.699 | 3.8252 | 0.56964 | 1.7555 | 1.7174 | 2.389 | 144 | 22.705 | 35.779 | 182.01 | 2.0558 | 6.5433 | 0.0089771 | vapor
91.007 | 3.9252 | 0.58386 | 1.7127 | 1.7203 | 2.3926 | 143.85 | 22.739 | 35.928 | 182.1 | 2.0444 | 6.5706 | 0.0090257 | vapor
91.308 | 4.0252 | 0.59808 | 1.672 | 1.7231 | 2.3961 | 143.7 | 22.772 | 36.077 | 182.19 | 2.0333 | 6.5974 | 0.0090739 | vapor
91.604 | 4.1252 | 0.6123 | 1.6332 | 1.7258 | 2.3995 | 143.56 | 22.805 | 36.227 | 182.27 | 2.0225 | 6.6238 | 0.0091217 | vapor
91.895 | 4.2252 | 0.62653 | 1.5961 | 1.7284 | 2.4028 | 143.42 | 22.838 | 36.376 | 182.35 | 2.012 | 6.6499 | 0.0091691 | vapor
92.181 | 4.3252 | 0.64076 | 1.5606 | 1.7309 | 2.4059 | 143.28 | 22.871 | 36.527 | 182.42 | 2.0018 | 6.6757 | 0.0092161 | vapor
92.463 | 4.4252 | 0.655 | 1.5267 | 1.7332 | 2.4088 | 143.15 | 22.904 | 36.677 | 182.49 | 1.9918 | 6.7011 | 0.0092628 | vapor
92.739 | 4.5252 | 0.66925 | 1.4942 | 1.7356 | 2.4117 | 143.01 | 22.936 | 36.828 | 182.56 | 1.9821 | 6.7262 | 0.0093091 | vapor
93.011 | 4.6252 | 0.68351 | 1.463 | 1.7378 | 2.4145 | 142.88 | 22.969 | 36.979 | 182.62 | 1.9726 | 6.751 | 0.0093552 | vapor
93.279 | 4.7252 | 0.69777 | 1.4331 | 1.7399 | 2.4171 | 142.76 | 23.001 | 37.131 | 182.68 | 1.9634 | 6.7755 | 0.009401 | vapor
93.543 | 4.8252 | 0.71204 | 1.4044 | 1.742 | 2.4196 | 142.63 | 23.033 | 37.283 | 182.73 | 1.9543 | 6.7997 | 0.0094465 | vapor
93.803 | 4.9252 | 0.72632 | 1.3768 | 1.744 | 2.4221 | 142.51 | 23.065 | 37.436 | 182.78 | 1.9455 | 6.8237 | 0.0094918 | vapor
94.059 | 5.0252 | 0.74062 | 1.3502 | 1.7459 | 2.4244 | 142.39 | 23.097 | 37.59 | 182.83 | 1.9369 | 6.8474 | 0.0095368 | vapor
94.312 | 5.1252 | 0.75492 | 1.3246 | 1.7477 | 2.4266 | 142.27 | 23.128 | 37.743 | 182.88 | 1.9284 | 6.8709 | 0.0095816 | vapor
94.561 | 5.2252 | 0.76924 | 1.3 | 1.7495 | 2.4287 | 142.15 | 23.16 | 37.898 | 182.92 | 1.9201 | 6.8941 | 0.0096262 | vapor
94.806 | 5.3252 | 0.78356 | 1.2762 | 1.7512 | 2.4308 | 142.04 | 23.192 | 38.053 | 182.96 | 1.912 | 6.9171 | 0.0096706 | vapor
95.048 | 5.4252 | 0.79791 | 1.2533 | 1.7528 | 2.4327 | 141.93 | 23.223 | 38.208 | 183 | 1.9041 | 6.9399 | 0.0097148 | vapor
95.287 | 5.5252 | 0.81226 | 1.2311 | 1.7544 | 2.4346 | 141.82 | 23.254 | 38.364 | 183.03 | 1.8963 | 6.9624 | 0.0097588 | vapor
95.523 | 5.6252 | 0.82663 | 1.2097 | 1.7559 | 2.4364 | 141.71 | 23.286 | 38.521 | 183.06 | 1.8887 | 6.9848 | 0.0098027 | vapor
95.756 | 5.7252 | 0.84101 | 1.189 | 1.7574 | 2.4381 | 141.6 | 23.317 | 38.678 | 183.09 | 1.8812 | 7.007 | 0.0098464 | vapor
95.985 | 5.8252 | 0.85541 | 1.169 | 1.7588 | 2.4397 | 141.49 | 23.348 | 38.837 | 183.12 | 1.8739 | 7.0289 | 0.00989 | vapor
96.212 | 5.9252 | 0.86982 | 1.1497 | 1.7601 | 2.4413 | 141.39 | 23.379 | 38.995 | 183.14 | 1.8667 | 7.0507 | 0.0099334 | vapor
96.437 | 6.0252 | 0.88425 | 1.1309 | 1.7614 | 2.4428 | 141.29 | 23.41 | 39.155 | 183.16 | 1.8596 | 7.0723 | 0.0099767 | vapor
96.658 | 6.1252 | 0.89869 | 1.1127 | 1.7626 | 2.4442 | 141.19 | 23.441 | 39.315 | 183.18 | 1.8527 | 7.0938 | 0.01002 | vapor
96.877 | 6.2252 | 0.91316 | 1.0951 | 1.7638 | 2.4455 | 141.08 | 23.472 | 39.476 | 183.2 | 1.8459 | 7.1151 | 0.010063 | vapor
97.094 | 6.3252 | 0.92764 | 1.078 | 1.7649 | 2.4468 | 140.99 | 23.502 | 39.638 | 183.22 | 1.8392 | 7.1362 | 0.010106 | vapor
97.308 | 6.4252 | 0.94213 | 1.0614 | 1.766 | 2.448 | 140.89 | 23.533 | 39.801 | 183.23 | 1.8326 | 7.1571 | 0.010149 | vapor
97.519 | 6.5252 | 0.95665 | 1.0453 | 1.7671 | 2.4492 | 140.79 | 23.564 | 39.964 | 183.24 | 1.8261 | 7.1779 | 0.010192 | vapor
97.729 | 6.6252 | 0.97118 | 1.0297 | 1.7681 | 2.4502 | 140.7 | 23.594 | 40.128 | 183.25 | 1.8197 | 7.1986 | 0.010234 | vapor
97.936 | 6.7252 | 0.98574 | 1.0145 | 1.769 | 2.4513 | 140.6 | 23.625 | 40.293 | 183.26 | 1.8134 | 7.2191 | 0.010277 | vapor
98.141 | 6.8252 | 1.0003 | 0.99969 | 1.7699 | 2.4522 | 140.51 | 23.656 | 40.459 | 183.27 | 1.8072 | 7.2395 | 0.01032 | vapor
98.343 | 6.9252 | 1.0149 | 0.98532 | 1.7708 | 2.4531 | 140.42 | 23.686 | 40.626 | 183.27 | 1.8011 | 7.2597 | 0.010362 | vapor
98.544 | 7.0252 | 1.0295 | 0.97133 | 1.7716 | 2.454 | 140.33 | 23.716 | 40.793 | 183.27 | 1.7951 | 7.2799 | 0.010405 | vapor
98.742 | 7.1252 | 1.0441 | 0.95772 | 1.7724 | 2.4548 | 140.24 | 23.747 | 40.962 | 183.28 | 1.7892 | 7.2999 | 0.010447 | vapor
98.939 | 7.2252 | 1.0588 | 0.94446 | 1.7731 | 2.4555 | 140.15 | 23.777 | 41.132 | 183.28 | 1.7834 | 7.3197 | 0.01049 | vapor
99.133 | 7.3252 | 1.0735 | 0.93155 | 1.7738 | 2.4562 | 140.06 | 23.808 | 41.302 | 183.27 | 1.7776 | 7.3395 | 0.010532 | vapor
99.326 | 7.4252 | 1.0882 | 0.91897 | 1.7745 | 2.4568 | 139.97 | 23.838 | 41.473 | 183.27 | 1.7719 | 7.3592 | 0.010574 | vapor
99.517 | 7.5252 | 1.1029 | 0.9067 | 1.7751 | 2.4574 | 139.89 | 23.868 | 41.646 | 183.27 | 1.7663 | 7.3787 | 0.010617 | vapor
99.706 | 7.6252 | 1.1176 | 0.89474 | 1.7757 | 2.4579 | 139.8 | 23.899 | 41.819 | 183.26 | 1.7608 | 7.3981 | 0.010659 | vapor
99.893 | 7.7252 | 1.1324 | 0.88307 | 1.7762 | 2.4584 | 139.72 | 23.929 | 41.994 | 183.25 | 1.7554 | 7.4174 | 0.010701 | vapor
100.08 | 7.8252 | 1.1472 | 0.87169 | 1.7767 | 2.4588 | 139.64 | 23.959 | 42.169 | 183.25 | 1.75 | 7.4367 | 0.010744 | vapor
100.26 | 7.9252 | 1.162 | 0.86057 | 1.7772 | 2.4592 | 139.55 | 23.989 | 42.345 | 183.24 | 1.7447 | 7.4558 | 0.010786 | vapor
100.44 | 8.0252 | 1.1769 | 0.84972 | 1.7776 | 2.4595 | 139.47 | 24.019 | 42.523 | 183.23 | 1.7394 | 7.4748 | 0.010828 | vapor
100.62 | 8.1252 | 1.1917 | 0.83912 | 1.778 | 2.4598 | 139.39 | 24.05 | 42.702 | 183.21 | 1.7343 | 7.4938 | 0.010871 | vapor
100.8 | 8.2252 | 1.2066 | 0.82877 | 1.7784 | 2.4601 | 139.31 | 24.08 | 42.881 | 183.2 | 1.7291 | 7.5126 | 0.010913 | vapor
100.98 | 8.3252 | 1.2215 | 0.81865 | 1.7787 | 2.4603 | 139.23 | 24.11 | 43.062 | 183.19 | 1.7241 | 7.5314 | 0.010955 | vapor
101.16 | 8.4252 | 1.2365 | 0.80876 | 1.779 | 2.4604 | 139.15 | 24.14 | 43.244 | 183.17 | 1.7191 | 7.5501 | 0.010998 | vapor
101.33 | 8.5252 | 1.2514 | 0.79909 | 1.7793 | 2.4605 | 139.07 | 24.17 | 43.427 | 183.15 | 1.7142 | 7.5687 | 0.01104 | vapor
101.5 | 8.6252 | 1.2664 | 0.78963 | 1.7796 | 2.4606 | 138.99 | 24.2 | 43.611 | 183.13 | 1.7093 | 7.5872 | 0.011083 | vapor
101.68 | 8.7252 | 1.2814 | 0.78037 | 1.7798 | 2.4607 | 138.92 | 24.23 | 43.797 | 183.12 | 1.7044 | 7.6057 | 0.011125 | vapor
101.85 | 8.8252 | 1.2965 | 0.77132 | 1.7799 | 2.4606 | 138.84 | 24.26 | 43.983 | 183.1 | 1.6997 | 7.624 | 0.011168 | vapor
102.01 | 8.9252 | 1.3116 | 0.76245 | 1.7801 | 2.4606 | 138.77 | 24.29 | 44.171 | 183.07 | 1.6949 | 7.6423 | 0.01121 | vapor
102.18 | 9.0252 | 1.3267 | 0.75377 | 1.7802 | 2.4605 | 138.69 | 24.32 | 44.36 | 183.05 | 1.6903 | 7.6606 | 0.011253 | vapor
102.35 | 9.1252 | 1.3418 | 0.74527 | 1.7803 | 2.4604 | 138.62 | 24.35 | 44.551 | 183.03 | 1.6856 | 7.6787 | 0.011296 | vapor
102.51 | 9.2252 | 1.3569 | 0.73695 | 1.7804 | 2.4602 | 138.54 | 24.38 | 44.742 | 183.01 | 1.6811 | 7.6968 | 0.011338 | vapor
102.68 | 9.3252 | 1.3721 | 0.72879 | 1.7804 | 2.46 | 138.47 | 24.41 | 44.935 | 182.98 | 1.6765 | 7.7149 | 0.011381 | vapor
102.84 | 9.4252 | 1.3873 | 0.7208 | 1.7804 | 2.4598 | 138.4 | 24.44 | 45.129 | 182.96 | 1.672 | 7.7329 | 0.011424 | vapor
103 | 9.5252 | 1.4026 | 0.71296 | 1.7804 | 2.4595 | 138.32 | 24.47 | 45.325 | 182.93 | 1.6676 | 7.7508 | 0.011467 | vapor
103.16 | 9.6252 | 1.4179 | 0.70528 | 1.7804 | 2.4592 | 138.25 | 24.5 | 45.522 | 182.9 | 1.6632 | 7.7686 | 0.01151 | vapor
103.32 | 9.7252 | 1.4332 | 0.69775 | 1.7803 | 2.4589 | 138.18 | 24.53 | 45.72 | 182.87 | 1.6589 | 7.7864 | 0.011553 | vapor
103.47 | 9.8252 | 1.4485 | 0.69036 | 1.7802 | 2.4585 | 138.11 | 24.56 | 45.919 | 182.84 | 1.6545 | 7.8042 | 0.011596 | vapor
103.63 | 9.9252 | 1.4639 | 0.68311 | 1.7801 | 2.4581 | 138.04 | 24.59 | 46.12 | 182.81 | 1.6503 | 7.8219 | 0.011639 | vapor
103.79 | 10.025 | 1.4793 | 0.676 | 1.7799 | 2.4576 | 137.97 | 24.62 | 46.323 | 182.78 | 1.646 | 7.8395 | 0.011682 | vapor
103.94 | 10.125 | 1.4947 | 0.66902 | 1.7797 | 2.4571 | 137.9 | 24.65 | 46.526 | 182.75 | 1.6418 | 7.8571 | 0.011726 | vapor
104.09 | 10.225 | 1.5102 | 0.66217 | 1.7795 | 2.4566 | 137.83 | 24.68 | 46.732 | 182.72 | 1.6377 | 7.8747 | 0.011769 | vapor
104.24 | 10.325 | 1.5257 | 0.65545 | 1.7793 | 2.4561 | 137.76 | 24.709 | 46.938 | 182.69 | 1.6336 | 7.8922 | 0.011813 | vapor
104.4 | 10.425 | 1.5412 | 0.64884 | 1.7791 | 2.4555 | 137.69 | 24.739 | 47.147 | 182.65 | 1.6295 | 7.9096 | 0.011856 | vapor
104.55 | 10.525 | 1.5568 | 0.64236 | 1.7788 | 2.4549 | 137.63 | 24.769 | 47.357 | 182.62 | 1.6254 | 7.927 | 0.0119 | vapor
104.69 | 10.625 | 1.5724 | 0.63599 | 1.7785 | 2.4542 | 137.56 | 24.799 | 47.568 | 182.58 | 1.6214 | 7.9444 | 0.011944 | vapor
104.84 | 10.725 | 1.588 | 0.62973 | 1.7782 | 2.4536 | 137.49 | 24.828 | 47.781 | 182.55 | 1.6175 | 7.9618 | 0.011988 | vapor
104.99 | 10.825 | 1.6037 | 0.62357 | 1.7778 | 2.4528 | 137.43 | 24.858 | 47.995 | 182.51 | 1.6135 | 7.979 | 0.012032 | vapor
105.13 | 10.925 | 1.6194 | 0.61753 | 1.7774 | 2.4521 | 137.36 | 24.888 | 48.211 | 182.48 | 1.6096 | 7.9963 | 0.012076 | vapor
105.28 | 11.025 | 1.6351 | 0.61159 | 1.7771 | 2.4513 | 137.29 | 24.917 | 48.429 | 182.44 | 1.6057 | 8.0135 | 0.01212 | vapor
105.42 | 11.125 | 1.6509 | 0.60574 | 1.7766 | 2.4505 | 137.23 | 24.947 | 48.649 | 182.4 | 1.6019 | 8.0307 | 0.012164 | vapor
105.57 | 11.225 | 1.6667 | 0.6 | 1.7762 | 2.4497 | 137.16 | 24.977 | 48.87 | 182.36 | 1.5981 | 8.0479 | 0.012209 | vapor
105.71 | 11.325 | 1.6825 | 0.59435 | 1.7757 | 2.4488 | 137.1 | 25.006 | 49.093 | 182.32 | 1.5943 | 8.065 | 0.012254 | vapor
105.85 | 11.425 | 1.6984 | 0.58879 | 1.7752 | 2.448 | 137.04 | 25.036 | 49.317 | 182.28 | 1.5905 | 8.0821 | 0.012298 | vapor
105.99 | 11.525 | 1.7143 | 0.58333 | 1.7747 | 2.447 | 136.97 | 25.066 | 49.544 | 182.24 | 1.5868 | 8.0992 | 0.012343 | vapor
106.13 | 11.625 | 1.7303 | 0.57795 | 1.7742 | 2.4461 | 136.91 | 25.095 | 49.772 | 182.2 | 1.5831 | 8.1162 | 0.012388 | vapor
106.27 | 11.725 | 1.7462 | 0.57266 | 1.7737 | 2.4451 | 136.84 | 25.125 | 50.002 | 182.16 | 1.5794 | 8.1332 | 0.012433 | vapor
106.41 | 11.825 | 1.7623 | 0.56745 | 1.7731 | 2.4441 | 136.78 | 25.154 | 50.234 | 182.12 | 1.5758 | 8.1502 | 0.012479 | vapor
106.54 | 11.925 | 1.7783 | 0.56232 | 1.7725 | 2.4431 | 136.72 | 25.184 | 50.468 | 182.08 | 1.5721 | 8.1672 | 0.012524 | vapor
106.68 | 12.025 | 1.7944 | 0.55728 | 1.7719 | 2.442 | 136.66 | 25.213 | 50.704 | 182.04 | 1.5685 | 8.1841 | 0.01257 | vapor
106.81 | 12.125 | 1.8106 | 0.55231 | 1.7712 | 2.4409 | 136.59 | 25.243 | 50.942 | 181.99 | 1.565 | 8.2011 | 0.012615 | vapor
106.95 | 12.225 | 1.8268 | 0.54741 | 1.7706 | 2.4398 | 136.53 | 25.273 | 51.182 | 181.95 | 1.5614 | 8.218 | 0.012661 | vapor
107.08 | 12.325 | 1.843 | 0.54259 | 1.7699 | 2.4387 | 136.47 | 25.302 | 51.424 | 181.9 | 1.5579 | 8.2348 | 0.012707 | vapor
107.21 | 12.425 | 1.8593 | 0.53785 | 1.7692 | 2.4375 | 136.41 | 25.332 | 51.668 | 181.86 | 1.5544 | 8.2517 | 0.012754 | vapor
107.35 | 12.525 | 1.8756 | 0.53317 | 1.7685 | 2.4363 | 136.35 | 25.361 | 51.914 | 181.82 | 1.5509 | 8.2686 | 0.0128 | vapor
107.48 | 12.625 | 1.8919 | 0.52856 | 1.7678 | 2.4351 | 136.29 | 25.391 | 52.163 | 181.77 | 1.5475 | 8.2854 | 0.012846 | vapor
107.61 | 12.725 | 1.9083 | 0.52402 | 1.767 | 2.4338 | 136.23 | 25.421 | 52.413 | 181.72 | 1.544 | 8.3022 | 0.012893 | vapor
107.74 | 12.825 | 1.9247 | 0.51955 | 1.7662 | 2.4325 | 136.17 | 25.45 | 52.666 | 181.68 | 1.5406 | 8.319 | 0.01294 | vapor
107.87 | 12.925 | 1.9412 | 0.51514 | 1.7654 | 2.4312 | 136.11 | 25.48 | 52.922 | 181.63 | 1.5372 | 8.3358 | 0.012987 | vapor
108 | 13.025 | 1.9577 | 0.5108 | 1.7646 | 2.4299 | 136.05 | 25.51 | 53.179 | 181.58 | 1.5339 | 8.3526 | 0.013034 | vapor
108.12 | 13.125 | 1.9743 | 0.50651 | 1.7637 | 2.4286 | 135.99 | 25.54 | 53.439 | 181.54 | 1.5305 | 8.3694 | 0.013082 | vapor
108.25 | 13.225 | 1.9909 | 0.50229 | 1.7629 | 2.4272 | 135.93 | 25.57 | 53.701 | 181.49 | 1.5272 | 8.3861 | 0.013129 | vapor
108.38 | 13.325 | 2.0075 | 0.49812 | 1.762 | 2.4258 | 135.87 | 25.6 | 53.966 | 181.44 | 1.5239 | 8.4029 | 0.013177 | vapor
108.5 | 13.425 | 2.0242 | 0.49401 | 1.7611 | 2.4243 | 135.81 | 25.629 | 54.234 | 181.39 | 1.5206 | 8.4196 | 0.013225 | vapor
108.63 | 13.525 | 2.041 | 0.48996 | 1.7602 | 2.4229 | 135.75 | 25.66 | 54.504 | 181.34 | 1.5173 | 8.4364 | 0.013273 | vapor
108.75 | 13.625 | 2.0578 | 0.48597 | 1.7592 | 2.4214 | 135.69 | 25.69 | 54.776 | 181.29 | 1.514 | 8.4531 | 0.013322 | vapor
108.88 | 13.725 | 2.0746 | 0.48203 | 1.7583 | 2.4199 | 135.63 | 25.72 | 55.052 | 181.24 | 1.5108 | 8.4699 | 0.01337 | vapor
109 | 13.825 | 2.0915 | 0.47814 | 1.7573 | 2.4183 | 135.57 | 25.75 | 55.33 | 181.19 | 1.5076 | 8.4866 | 0.013419 | vapor
109.12 | 13.925 | 2.1084 | 0.4743 | 1.7563 | 2.4168 | 135.52 | 25.781 | 55.61 | 181.14 | 1.5043 | 8.5033 | 0.013468 | vapor
109.24 | 14.025 | 2.1253 | 0.47051 | 1.7553 | 2.4152 | 135.46 | 25.811 | 55.894 | 181.09 | 1.5011 | 8.5201 | 0.013517 | vapor
109.36 | 14.125 | 2.1424 | 0.46677 | 1.7542 | 2.4136 | 135.4 | 25.842 | 56.181 | 181.04 | 1.498 | 8.5368 | 0.013566 | vapor
109.49 | 14.225 | 2.1594 | 0.46308 | 1.7532 | 2.4119 | 135.34 | 25.872 | 56.47 | 180.99 | 1.4948 | 8.5535 | 0.013616 | vapor
109.6 | 14.325 | 2.1765 | 0.45944 | 1.7521 | 2.4103 | 135.29 | 25.903 | 56.762 | 180.94 | 1.4916 | 8.5702 | 0.013666 | vapor
109.72 | 14.425 | 2.1937 | 0.45585 | 1.751 | 2.4086 | 135.23 | 25.934 | 57.058 | 180.88 | 1.4885 | 8.587 | 0.013716 | vapor
109.84 | 14.525 | 2.2109 | 0.4523 | 1.7499 | 2.4069 | 135.17 | 25.965 | 57.356 | 180.83 | 1.4853 | 8.6037 | 0.013766 | vapor
109.96 | 14.625 | 2.2282 | 0.44879 | 1.7488 | 2.4051 | 135.12 | 25.996 | 57.658 | 180.78 | 1.4822 | 8.6205 | 0.013817 | vapor
110.08 | 14.725 | 2.2455 | 0.44533 | 1.7476 | 2.4034 | 135.06 | 26.027 | 57.963 | 180.72 | 1.4791 | 8.6372 | 0.013868 | vapor
110.2 | 14.825 | 2.2629 | 0.44192 | 1.7464 | 2.4016 | 135 | 26.059 | 58.271 | 180.67 | 1.476 | 8.654 | 0.013919 | vapor
110.31 | 14.925 | 2.2803 | 0.43854 | 1.7452 | 2.3998 | 134.95 | 26.09 | 58.583 | 180.62 | 1.4729 | 8.6707 | 0.01397 | vapor
110.43 | 15.025 | 2.2978 | 0.43521 | 1.744 | 2.3979 | 134.89 | 26.122 | 58.898 | 180.56 | 1.4699 | 8.6875 | 0.014022 | vapor
110.54 | 15.125 | 2.3153 | 0.43191 | 1.7428 | 2.3961 | 134.83 | 26.154 | 59.217 | 180.51 | 1.4668 | 8.7043 | 0.014074 | vapor
110.66 | 15.225 | 2.3329 | 0.42866 | 1.7415 | 2.3942 | 134.78 | 26.186 | 59.539 | 180.45 | 1.4637 | 8.7211 | 0.014126 | vapor
110.77 | 15.325 | 2.3505 | 0.42544 | 1.7403 | 2.3923 | 134.72 | 26.218 | 59.864 | 180.39 | 1.4607 | 8.7379 | 0.014178 | vapor
110.89 | 15.425 | 2.3682 | 0.42227 | 1.739 | 2.3903 | 134.67 | 26.251 | 60.193 | 180.34 | 1.4576 | 8.7547 | 0.014231 | vapor
111 | 15.525 | 2.3859 | 0.41913 | 1.7377 | 2.3884 | 134.61 | 26.283 | 60.527 | 180.28 | 1.4546 | 8.7716 | 0.014284 | vapor
111.11 | 15.625 | 2.4037 | 0.41602 | 1.7364 | 2.3864 | 134.56 | 26.316 | 60.863 | 180.22 | 1.4516 | 8.7884 | 0.014337 | vapor
111.22 | 15.725 | 2.4216 | 0.41296 | 1.735 | 2.3844 | 134.5 | 26.349 | 61.204 | 180.17 | 1.4486 | 8.8053 | 0.01439 | vapor
111.34 | 15.825 | 2.4395 | 0.40993 | 1.7337 | 2.3824 | 134.45 | 26.382 | 61.549 | 180.11 | 1.4456 | 8.8222 | 0.014444 | vapor
111.45 | 15.925 | 2.4574 | 0.40693 | 1.7323 | 2.3803 | 134.39 | 26.416 | 61.897 | 180.05 | 1.4425 | 8.8391 | 0.014498 | vapor
111.56 | 16.025 | 2.4755 | 0.40397 | 1.7309 | 2.3782 | 134.33 | 26.449 | 62.25 | 179.99 | 1.4395 | 8.856 | 0.014552 | vapor
111.67 | 16.125 | 2.4935 | 0.40104 | 1.7294 | 2.3761 | 134.28 | 26.483 | 62.607 | 179.93 | 1.4366 | 8.8729 | 0.014607 | vapor
111.78 | 16.225 | 2.5117 | 0.39814 | 1.728 | 2.374 | 134.23 | 26.517 | 62.968 | 179.87 | 1.4336 | 8.8899 | 0.014662 | vapor
111.89 | 16.325 | 2.5299 | 0.39528 | 1.7266 | 2.3719 | 134.17 | 26.552 | 63.334 | 179.81 | 1.4306 | 8.9068 | 0.014717 | vapor
112 | 16.425 | 2.5481 | 0.39244 | 1.7251 | 2.3697 | 134.12 | 26.586 | 63.704 | 179.75 | 1.4276 | 8.9238 | 0.014773 | vapor
112.1 | 16.525 | 2.5665 | 0.38964 | 1.7236 | 2.3675 | 134.06 | 26.621 | 64.078 | 179.69 | 1.4246 | 8.9409 | 0.014829 | vapor
112.21 | 16.625 | 2.5848 | 0.38687 | 1.7221 | 2.3653 | 134.01 | 26.656 | 64.457 | 179.63 | 1.4217 | 8.9579 | 0.014885 | vapor
112.32 | 16.725 | 2.6033 | 0.38413 | 1.7205 | 2.363 | 133.95 | 26.691 | 64.84 | 179.56 | 1.4187 | 8.975 | 0.014942 | vapor
112.43 | 16.825 | 2.6218 | 0.38142 | 1.719 | 2.3607 | 133.9 | 26.726 | 65.229 | 179.5 | 1.4158 | 8.9921 | 0.014999 | vapor
112.53 | 16.925 | 2.6404 | 0.37874 | 1.7174 | 2.3584 | 133.84 | 26.762 | 65.622 | 179.44 | 1.4128 | 9.0092 | 0.015056 | vapor
112.64 | 17.025 | 2.659 | 0.37608 | 1.7158 | 2.3561 | 133.79 | 26.798 | 66.02 | 179.37 | 1.4098 | 9.0264 | 0.015113 | vapor
112.74 | 17.125 | 2.6777 | 0.37346 | 1.7142 | 2.3538 | 133.74 | 26.834 | 66.423 | 179.31 | 1.4069 | 9.0436 | 0.015171 | vapor
112.85 | 17.225 | 2.6965 | 0.37086 | 1.7126 | 2.3514 | 133.68 | 26.871 | 66.831 | 179.25 | 1.4039 | 9.0608 | 0.01523 | vapor
112.95 | 17.325 | 2.7153 | 0.36828 | 1.7109 | 2.349 | 133.63 | 26.908 | 67.244 | 179.18 | 1.401 | 9.078 | 0.015288 | vapor
113.06 | 17.425 | 2.7342 | 0.36574 | 1.7093 | 2.3466 | 133.57 | 26.945 | 67.663 | 179.12 | 1.3981 | 9.0953 | 0.015347 | vapor
113.16 | 17.525 | 2.7532 | 0.36322 | 1.7076 | 2.3441 | 133.52 | 26.982 | 68.087 | 179.05 | 1.3951 | 9.1126 | 0.015407 | vapor
113.26 | 17.625 | 2.7722 | 0.36073 | 1.7059 | 2.3417 | 133.47 | 27.019 | 68.516 | 178.98 | 1.3922 | 9.13 | 0.015467 | vapor
113.37 | 17.725 | 2.7913 | 0.35826 | 1.7042 | 2.3392 | 133.41 | 27.057 | 68.951 | 178.92 | 1.3892 | 9.1474 | 0.015527 | vapor
113.47 | 17.825 | 2.8105 | 0.35581 | 1.7024 | 2.3367 | 133.36 | 27.095 | 69.392 | 178.85 | 1.3863 | 9.1648 | 0.015588 | vapor
113.57 | 17.925 | 2.8297 | 0.35339 | 1.7007 | 2.3341 | 133.31 | 27.134 | 69.838 | 178.78 | 1.3834 | 9.1822 | 0.015649 | vapor
113.67 | 18.025 | 2.849 | 0.351 | 1.6989 | 2.3316 | 133.25 | 27.172 | 70.29 | 178.71 | 1.3804 | 9.1997 | 0.01571 | vapor
113.77 | 18.125 | 2.8684 | 0.34863 | 1.6971 | 2.329 | 133.2 | 27.211 | 70.749 | 178.64 | 1.3775 | 9.2173 | 0.015772 | vapor
113.87 | 18.225 | 2.8879 | 0.34628 | 1.6953 | 2.3264 | 133.14 | 27.251 | 71.213 | 178.58 | 1.3746 | 9.2349 | 0.015834 | vapor
113.97 | 18.325 | 2.9074 | 0.34395 | 1.6934 | 2.3237 | 133.09 | 27.29 | 71.684 | 178.51 | 1.3716 | 9.2525 | 0.015897 | vapor
114.07 | 18.425 | 2.927 | 0.34165 | 1.6916 | 2.321 | 133.04 | 27.33 | 72.161 | 178.44 | 1.3687 | 9.2701 | 0.01596 | vapor
114.17 | 18.525 | 2.9467 | 0.33937 | 1.6897 | 2.3184 | 132.98 | 27.37 | 72.645 | 178.36 | 1.3658 | 9.2879 | 0.016024 | vapor
114.27 | 18.625 | 2.9664 | 0.33711 | 1.6878 | 2.3156 | 132.93 | 27.411 | 73.135 | 178.29 | 1.3628 | 9.3056 | 0.016088 | vapor
114.37 | 18.725 | 2.9863 | 0.33487 | 1.6859 | 2.3129 | 132.88 | 27.451 | 73.632 | 178.22 | 1.3599 | 9.3234 | 0.016152 | vapor
114.47 | 18.825 | 3.0062 | 0.33265 | 1.6839 | 2.3101 | 132.82 | 27.492 | 74.136 | 178.15 | 1.357 | 9.3413 | 0.016217 | vapor
114.57 | 18.925 | 3.0262 | 0.33045 | 1.682 | 2.3073 | 132.77 | 27.534 | 74.647 | 178.08 | 1.354 | 9.3592 | 0.016283 | vapor
114.67 | 19.025 | 3.0462 | 0.32827 | 1.68 | 2.3045 | 132.72 | 27.575 | 75.165 | 178 | 1.3511 | 9.3771 | 0.016349 | vapor
114.76 | 19.125 | 3.0664 | 0.32612 | 1.678 | 2.3017 | 132.66 | 27.617 | 75.69 | 177.93 | 1.3482 | 9.3951 | 0.016415 | vapor
114.86 | 19.225 | 3.0866 | 0.32398 | 1.676 | 2.2988 | 132.61 | 27.659 | 76.223 | 177.86 | 1.3452 | 9.4132 | 0.016482 | vapor
114.96 | 19.325 | 3.1069 | 0.32186 | 1.6739 | 2.2959 | 132.56 | 27.702 | 76.763 | 177.78 | 1.3423 | 9.4313 | 0.016549 | vapor
115.05 | 19.425 | 3.1273 | 0.31976 | 1.6719 | 2.293 | 132.5 | 27.745 | 77.311 | 177.71 | 1.3393 | 9.4494 | 0.016617 | vapor
115.15 | 19.525 | 3.1478 | 0.31768 | 1.6698 | 2.2901 | 132.45 | 27.788 | 77.867 | 177.63 | 1.3364 | 9.4676 | 0.016686 | vapor
115.24 | 19.625 | 3.1684 | 0.31562 | 1.6677 | 2.2871 | 132.4 | 27.831 | 78.431 | 177.56 | 1.3334 | 9.4859 | 0.016755 | vapor
115.34 | 19.725 | 3.189 | 0.31357 | 1.6655 | 2.2841 | 132.34 | 27.875 | 79.004 | 177.48 | 1.3305 | 9.5042 | 0.016824 | vapor
115.43 | 19.825 | 3.2098 | 0.31155 | 1.6634 | 2.2811 | 132.29 | 27.919 | 79.585 | 177.4 | 1.3275 | 9.5226 | 0.016894 | vapor
115.53 | 19.925 | 3.2306 | 0.30954 | 1.6612 | 2.278 | 132.24 | 27.964 | 80.174 | 177.33 | 1.3246 | 9.5411 | 0.016965 | vapor
115.62 | 20.025 | 3.2515 | 0.30755 | 1.6591 | 2.2749 | 132.18 | 28.009 | 80.772 | 177.25 | 1.3216 | 9.5596 | 0.017036 | vapor
115.72 | 20.125 | 3.2725 | 0.30557 | 1.6568 | 2.2718 | 132.13 | 28.054 | 81.379 | 177.17 | 1.3187 | 9.5782 | 0.017108 | vapor
115.81 | 20.225 | 3.2936 | 0.30362 | 1.6546 | 2.2687 | 132.08 | 28.099 | 81.996 | 177.09 | 1.3157 | 9.5968 | 0.01718 | vapor
115.9 | 20.325 | 3.3148 | 0.30167 | 1.6524 | 2.2655 | 132.02 | 28.145 | 82.622 | 177.01 | 1.3128 | 9.6156 | 0.017253 | vapor
115.99 | 20.425 | 3.3361 | 0.29975 | 1.6501 | 2.2623 | 131.97 | 28.191 | 83.257 | 176.93 | 1.3098 | 9.6343 | 0.017327 | vapor
116.09 | 20.525 | 3.3575 | 0.29784 | 1.6478 | 2.2591 | 131.92 | 28.237 | 83.902 | 176.85 | 1.3068 | 9.6532 | 0.017401 | vapor
116.18 | 20.625 | 3.379 | 0.29595 | 1.6455 | 2.2559 | 131.86 | 28.284 | 84.557 | 176.77 | 1.3038 | 9.6721 | 0.017476 | vapor
116.27 | 20.725 | 3.4006 | 0.29407 | 1.6431 | 2.2526 | 131.81 | 28.331 | 85.223 | 176.69 | 1.3009 | 9.6911 | 0.017551 | vapor
116.36 | 20.825 | 3.4222 | 0.29221 | 1.6408 | 2.2493 | 131.76 | 28.378 | 85.899 | 176.61 | 1.2979 | 9.7102 | 0.017628 | vapor
116.45 | 20.925 | 3.444 | 0.29036 | 1.6384 | 2.246 | 131.7 | 28.426 | 86.585 | 176.52 | 1.2949 | 9.7293 | 0.017704 | vapor
116.54 | 21.025 | 3.4659 | 0.28853 | 1.636 | 2.2426 | 131.65 | 28.474 | 87.283 | 176.44 | 1.2919 | 9.7486 | 0.017782 | vapor
116.63 | 21.125 | 3.4879 | 0.28671 | 1.6336 | 2.2392 | 131.6 | 28.522 | 87.992 | 176.36 | 1.2889 | 9.7679 | 0.01786 | vapor
116.72 | 21.225 | 3.51 | 0.2849 | 1.6311 | 2.2358 | 131.54 | 28.571 | 88.712 | 176.27 | 1.2859 | 9.7873 | 0.017939 | vapor
116.81 | 21.325 | 3.5321 | 0.28311 | 1.6286 | 2.2324 | 131.49 | 28.62 | 89.444 | 176.19 | 1.2829 | 9.8067 | 0.018018 | vapor
116.9 | 21.425 | 3.5544 | 0.28134 | 1.6261 | 2.2289 | 131.43 | 28.67 | 90.188 | 176.1 | 1.2799 | 9.8263 | 0.018099 | vapor
116.99 | 21.525 | 3.5768 | 0.27958 | 1.6236 | 2.2254 | 131.38 | 28.719 | 90.945 | 176.02 | 1.2769 | 9.8459 | 0.01818 | vapor
117.08 | 21.625 | 3.5994 | 0.27783 | 1.6211 | 2.2219 | 131.33 | 28.77 | 91.714 | 175.93 | 1.2739 | 9.8657 | 0.018261 | vapor
117.17 | 21.725 | 3.622 | 0.27609 | 1.6185 | 2.2183 | 131.27 | 28.82 | 92.496 | 175.85 | 1.2709 | 9.8855 | 0.018344 | vapor
117.26 | 21.825 | 3.6447 | 0.27437 | 1.6159 | 2.2147 | 131.22 | 28.871 | 93.292 | 175.76 | 1.2678 | 9.9054 | 0.018427 | vapor
117.35 | 21.925 | 3.6676 | 0.27266 | 1.6133 | 2.2111 | 131.16 | 28.922 | 94.101 | 175.67 | 1.2648 | 9.9254 | 0.018511 | vapor
117.43 | 22.025 | 3.6905 | 0.27096 | 1.6106 | 2.2074 | 131.11 | 28.974 | 94.924 | 175.59 | 1.2618 | 9.9455 | 0.018596 | vapor
117.52 | 22.125 | 3.7136 | 0.26928 | 1.608 | 2.2038 | 131.06 | 29.026 | 95.762 | 175.5 | 1.2587 | 9.9657 | 0.018682 | vapor
117.61 | 22.225 | 3.7368 | 0.26761 | 1.6053 | 2.2 | 131 | 29.078 | 96.614 | 175.41 | 1.2557 | 9.986 | 0.018769 | vapor
117.7 | 22.325 | 3.7602 | 0.26595 | 1.6026 | 2.1963 | 130.95 | 29.131 | 97.481 | 175.32 | 1.2526 | 10.006 | 0.018856 | vapor
117.78 | 22.425 | 3.7836 | 0.2643 | 1.5998 | 2.1925 | 130.89 | 29.184 | 98.364 | 175.23 | 1.2496 | 10.027 | 0.018944 | vapor
117.87 | 22.525 | 3.8072 | 0.26266 | 1.597 | 2.1887 | 130.84 | 29.237 | 99.262 | 175.14 | 1.2465 | 10.047 | 0.019034 | vapor
117.95 | 22.625 | 3.8309 | 0.26104 | 1.5942 | 2.1848 | 130.78 | 29.291 | 100.18 | 175.05 | 1.2434 | 10.068 | 0.019124 | vapor
118.04 | 22.725 | 3.8547 | 0.25942 | 1.5914 | 2.181 | 130.73 | 29.346 | 101.11 | 174.96 | 1.2403 | 10.089 | 0.019215 | vapor
118.13 | 22.825 | 3.8787 | 0.25782 | 1.5886 | 2.1771 | 130.67 | 29.4 | 102.06 | 174.86 | 1.2372 | 10.11 | 0.019307 | vapor
118.21 | 22.925 | 3.9027 | 0.25623 | 1.5857 | 2.1731 | 130.62 | 29.455 | 103.03 | 174.77 | 1.2341 | 10.131 | 0.0194 | vapor
118.3 | 23.025 | 3.927 | 0.25465 | 1.5828 | 2.1691 | 130.56 | 29.511 | 104.01 | 174.68 | 1.231 | 10.152 | 0.019494 | vapor
118.38 | 23.125 | 3.9513 | 0.25308 | 1.5799 | 2.1651 | 130.51 | 29.567 | 105.01 | 174.59 | 1.2279 | 10.173 | 0.019589 | vapor
118.46 | 23.225 | 3.9758 | 0.25152 | 1.5769 | 2.1611 | 130.45 | 29.623 | 106.04 | 174.49 | 1.2248 | 10.195 | 0.019685 | vapor
118.55 | 23.325 | 4.0005 | 0.24997 | 1.5739 | 2.157 | 130.4 | 29.68 | 107.08 | 174.4 | 1.2217 | 10.216 | 0.019782 | vapor
118.63 | 23.425 | 4.0252 | 0.24843 | 1.5709 | 2.1529 | 130.34 | 29.737 | 108.14 | 174.3 | 1.2185 | 10.238 | 0.01988 | vapor
118.72 | 23.525 | 4.0502 | 0.2469 | 1.5679 | 2.1487 | 130.28 | 29.795 | 109.23 | 174.21 | 1.2154 | 10.26 | 0.019979 | vapor
118.8 | 23.625 | 4.0752 | 0.24538 | 1.5648 | 2.1445 | 130.23 | 29.853 | 110.33 | 174.11 | 1.2122 | 10.282 | 0.020079 | vapor
118.88 | 23.725 | 4.1004 | 0.24388 | 1.5617 | 2.1403 | 130.17 | 29.912 | 111.46 | 174.01 | 1.2091 | 10.304 | 0.020181 | vapor
118.96 | 23.825 | 4.1258 | 0.24238 | 1.5585 | 2.136 | 130.12 | 29.971 | 112.61 | 173.91 | 1.2059 | 10.326 | 0.020284 | vapor
119.05 | 23.925 | 4.1513 | 0.24089 | 1.5554 | 2.1317 | 130.06 | 30.03 | 113.79 | 173.82 | 1.2027 | 10.348 | 0.020388 | vapor
119.13 | 24.025 | 4.177 | 0.2394 | 1.5522 | 2.1274 | 130 | 30.09 | 114.99 | 173.72 | 1.1995 | 10.371 | 0.020493 | vapor
119.21 | 24.125 | 4.2029 | 0.23793 | 1.549 | 2.123 | 129.95 | 30.151 | 116.21 | 173.62 | 1.1963 | 10.393 | 0.020599 | vapor
119.29 | 24.225 | 4.2289 | 0.23647 | 1.5457 | 2.1186 | 129.89 | 30.212 | 117.46 | 173.52 | 1.1931 | 10.416 | 0.020707 | vapor
119.37 | 24.325 | 4.255 | 0.23502 | 1.5424 | 2.1141 | 129.83 | 30.274 | 118.74 | 173.42 | 1.1899 | 10.439 | 0.020816 | vapor
119.45 | 24.425 | 4.2814 | 0.23357 | 1.5391 | 2.1096 | 129.77 | 30.336 | 120.04 | 173.32 | 1.1866 | 10.462 | 0.020926 | vapor
119.54 | 24.525 | 4.3079 | 0.23213 | 1.5357 | 2.1051 | 129.72 | 30.398 | 121.37 | 173.21 | 1.1834 | 10.485 | 0.021038 | vapor
119.62 | 24.625 | 4.3346 | 0.2307 | 1.5324 | 2.1005 | 129.66 | 30.462 | 122.74 | 173.11 | 1.1801 | 10.509 | 0.021151 | vapor
119.7 | 24.725 | 4.3614 | 0.22928 | 1.5289 | 2.0958 | 129.6 | 30.525 | 124.13 | 173.01 | 1.1769 | 10.532 | 0.021265 | vapor
119.78 | 24.825 | 4.3884 | 0.22787 | 1.5255 | 2.0912 | 129.54 | 30.59 | 125.55 | 172.9 | 1.1736 | 10.556 | 0.021381 | vapor
119.86 | 24.925 | 4.4157 | 0.22647 | 1.522 | 2.0865 | 129.48 | 30.655 | 127.01 | 172.8 | 1.1703 | 10.58 | 0.021499 | vapor
119.94 | 25.025 | 4.4431 | 0.22507 | 1.5185 | 2.0817 | 129.43 | 30.72 | 128.5 | 172.69 | 1.167 | 10.604 | 0.021618 | vapor
120.02 | 25.125 | 4.4707 | 0.22368 | 1.5149 | 2.0769 | 129.37 | 30.786 | 130.03 | 172.59 | 1.1636 | 10.628 | 0.021738 | vapor
120.09 | 25.225 | 4.4984 | 0.2223 | 1.5113 | 2.0721 | 129.31 | 30.853 | 131.59 | 172.48 | 1.1603 | 10.653 | 0.021861 | vapor
120.17 | 25.325 | 4.5264 | 0.22092 | 1.5077 | 2.0672 | 129.25 | 30.92 | 133.19 | 172.37 | 1.157 | 10.677 | 0.021985 | vapor
120.25 | 25.425 | 4.5546 | 0.21956 | 1.504 | 2.0622 | 129.19 | 30.988 | 134.82 | 172.27 | 1.1536 | 10.702 | 0.02211 | vapor
120.33 | 25.525 | 4.583 | 0.2182 | 1.5003 | 2.0572 | 129.13 | 31.057 | 136.5 | 172.16 | 1.1502 | 10.727 | 0.022238 | vapor
120.41 | 25.625 | 4.6116 | 0.21684 | 1.4965 | 2.0522 | 129.07 | 31.127 | 138.22 | 172.05 | 1.1468 | 10.752 | 0.022367 | vapor
120.49 | 25.725 | 4.6404 | 0.2155 | 1.4927 | 2.0471 | 129.01 | 31.197 | 139.98 | 171.93 | 1.1434 | 10.778 | 0.022498 | vapor
120.56 | 25.825 | 4.6694 | 0.21416 | 1.4889 | 2.042 | 128.95 | 31.268 | 141.79 | 171.82 | 1.14 | 10.803 | 0.022632 | vapor
120.64 | 25.925 | 4.6987 | 0.21283 | 1.485 | 2.0368 | 128.89 | 31.339 | 143.64 | 171.71 | 1.1365 | 10.829 | 0.022767 | vapor
120.72 | 26.025 | 4.7282 | 0.2115 | 1.4811 | 2.0316 | 128.83 | 31.411 | 145.54 | 171.6 | 1.1331 | 10.855 | 0.022904 | vapor
120.8 | 26.125 | 4.7579 | 0.21018 | 1.4772 | 2.0263 | 128.77 | 31.485 | 147.5 | 171.48 | 1.1296 | 10.882 | 0.023043 | vapor
120.87 | 26.225 | 4.7878 | 0.20886 | 1.4732 | 2.0209 | 128.71 | 31.559 | 149.5 | 171.37 | 1.1261 | 10.908 | 0.023184 | vapor
120.95 | 26.325 | 4.818 | 0.20756 | 1.4691 | 2.0155 | 128.64 | 31.633 | 151.56 | 171.25 | 1.1226 | 10.935 | 0.023328 | vapor
121.03 | 26.425 | 4.8484 | 0.20625 | 1.4651 | 2.0101 | 128.58 | 31.709 | 153.67 | 171.13 | 1.1191 | 10.962 | 0.023474 | vapor
121.1 | 26.525 | 4.8791 | 0.20496 | 1.4609 | 2.0046 | 128.52 | 31.785 | 155.85 | 171.01 | 1.1155 | 10.99 | 0.023622 | vapor
121.18 | 26.625 | 4.91 | 0.20367 | 1.4567 | 1.999 | 128.46 | 31.863 | 158.08 | 170.89 | 1.1119 | 11.017 | 0.023772 | vapor
121.25 | 26.725 | 4.9412 | 0.20238 | 1.4525 | 1.9934 | 128.39 | 31.941 | 160.38 | 170.77 | 1.1084 | 11.045 | 0.023925 | vapor
121.33 | 26.825 | 4.9727 | 0.2011 | 1.4482 | 1.9877 | 128.33 | 32.02 | 162.74 | 170.65 | 1.1047 | 11.073 | 0.024081 | vapor
121.4 | 26.925 | 5.0044 | 0.19982 | 1.4439 | 1.982 | 128.27 | 32.101 | 165.18 | 170.53 | 1.1011 | 11.101 | 0.024239 | vapor
121.48 | 27.025 | 5.0364 | 0.19855 | 1.4396 | 1.9761 | 128.2 | 32.182 | 167.69 | 170.4 | 1.0975 | 11.13 | 0.0244 | vapor
121.55 | 27.125 | 5.0687 | 0.19729 | 1.4351 | 1.9703 | 128.14 | 32.264 | 170.27 | 170.28 | 1.0938 | 11.159 | 0.024564 | vapor
121.63 | 27.225 | 5.1013 | 0.19603 | 1.4307 | 1.9643 | 128.07 | 32.348 | 172.93 | 170.15 | 1.0901 | 11.188 | 0.024731 | vapor
121.7 | 27.325 | 5.1342 | 0.19477 | 1.4261 | 1.9583 | 128.01 | 32.432 | 175.68 | 170.02 | 1.0864 | 11.218 | 0.024901 | vapor
121.78 | 27.425 | 5.1674 | 0.19352 | 1.4215 | 1.9523 | 127.94 | 32.518 | 178.51 | 169.89 | 1.0826 | 11.248 | 0.025074 | vapor
121.85 | 27.525 | 5.201 | 0.19227 | 1.4169 | 1.9461 | 127.87 | 32.605 | 181.44 | 169.76 | 1.0788 | 11.278 | 0.02525 | vapor
121.93 | 27.625 | 5.2348 | 0.19103 | 1.4122 | 1.9399 | 127.81 | 32.693 | 184.46 | 169.63 | 1.075 | 11.309 | 0.02543 | vapor
122 | 27.725 | 5.269 | 0.18979 | 1.4074 | 1.9336 | 127.74 | 32.782 | 187.58 | 169.5 | 1.0712 | 11.34 | 0.025613 | vapor
122.07 | 27.825 | 5.3035 | 0.18855 | 1.4026 | 1.9273 | 127.67 | 32.873 | 190.8 | 169.36 | 1.0674 | 11.371 | 0.025799 | vapor
122.15 | 27.925 | 5.3384 | 0.18732 | 1.3977 | 1.9208 | 127.6 | 32.965 | 194.14 | 169.22 | 1.0635 | 11.403 | 0.02599 | vapor
122.22 | 28.025 | 5.3736 | 0.18609 | 1.3928 | 1.9143 | 127.54 | 33.058 | 197.59 | 169.09 | 1.0596 | 11.435 | 0.026184 | vapor
122.29 | 28.125 | 5.4092 | 0.18487 | 1.3878 | 1.9077 | 127.47 | 33.153 | 201.17 | 168.94 | 1.0556 | 11.467 | 0.026382 | vapor
122.36 | 28.225 | 5.4452 | 0.18365 | 1.3827 | 1.9011 | 127.4 | 33.249 | 204.87 | 168.8 | 1.0517 | 11.5 | 0.026584 | vapor
122.44 | 28.325 | 5.4816 | 0.18243 | 1.3776 | 1.8943 | 127.33 | 33.347 | 208.71 | 168.66 | 1.0477 | 11.533 | 0.026791 | vapor
122.51 | 28.425 | 5.5184 | 0.18121 | 1.3724 | 1.8875 | 127.26 | 33.447 | 212.7 | 168.51 | 1.0436 | 11.567 | 0.027003 | vapor
122.58 | 28.525 | 5.5556 | 0.18 | 1.3671 | 1.8805 | 127.19 | 33.548 | 216.84 | 168.36 | 1.0396 | 11.601 | 0.027219 | vapor
122.65 | 28.625 | 5.5932 | 0.17879 | 1.3617 | 1.8735 | 127.11 | 33.651 | 221.13 | 168.21 | 1.0355 | 11.636 | 0.02744 | vapor
122.72 | 28.725 | 5.6313 | 0.17758 | 1.3563 | 1.8664 | 127.04 | 33.756 | 225.6 | 168.06 | 1.0313 | 11.671 | 0.027666 | vapor
122.79 | 28.825 | 5.6698 | 0.17637 | 1.3508 | 1.8592 | 126.97 | 33.863 | 230.25 | 167.9 | 1.0272 | 11.706 | 0.027897 | vapor
122.86 | 28.925 | 5.7088 | 0.17517 | 1.3452 | 1.8518 | 126.89 | 33.971 | 235.09 | 167.74 | 1.023 | 11.742 | 0.028134 | vapor
122.94 | 29.025 | 5.7482 | 0.17397 | 1.3395 | 1.8444 | 126.82 | 34.082 | 240.13 | 167.58 | 1.0187 | 11.779 | 0.028377 | vapor
123.01 | 29.125 | 5.7882 | 0.17277 | 1.3337 | 1.8369 | 126.74 | 34.195 | 245.39 | 167.42 | 1.0144 | 11.816 | 0.028626 | vapor
123.08 | 29.225 | 5.8287 | 0.17157 | 1.3279 | 1.8293 | 126.67 | 34.31 | 250.88 | 167.25 | 1.0101 | 11.854 | 0.028882 | vapor
123.15 | 29.325 | 5.8697 | 0.17037 | 1.3219 | 1.8215 | 126.59 | 34.428 | 256.61 | 167.08 | 1.0057 | 11.892 | 0.029144 | vapor
123.22 | 29.425 | 5.9113 | 0.16917 | 1.3159 | 1.8137 | 126.51 | 34.547 | 262.61 | 166.91 | 1.0013 | 11.931 | 0.029414 | vapor
123.29 | 29.525 | 5.9534 | 0.16797 | 1.3098 | 1.8057 | 126.44 | 34.67 | 268.88 | 166.74 | 0.99685 | 11.971 | 0.02969 | vapor
123.36 | 29.625 | 5.9962 | 0.16677 | 1.3035 | 1.7976 | 126.36 | 34.795 | 275.46 | 166.56 | 0.99234 | 12.011 | 0.029975 | vapor
123.43 | 29.725 | 6.0395 | 0.16558 | 1.2972 | 1.7894 | 126.28 | 34.923 | 282.36 | 166.37 | 0.98778 | 12.052 | 0.030268 | vapor
123.5 | 29.825 | 6.0836 | 0.16438 | 1.2907 | 1.781 | 126.19 | 35.054 | 289.6 | 166.19 | 0.98317 | 12.094 | 0.030569 | vapor
123.56 | 29.925 | 6.1282 | 0.16318 | 1.2842 | 1.7725 | 126.11 | 35.188 | 297.22 | 166 | 0.97851 | 12.136 | 0.03088 | vapor
123.63 | 30.025 | 6.1736 | 0.16198 | 1.2775 | 1.7638 | 126.03 | 35.325 | 305.23 | 165.8 | 0.97379 | 12.179 | 0.031201 | vapor
123.7 | 30.125 | 6.2197 | 0.16078 | 1.2707 | 1.755 | 125.95 | 35.466 | 313.69 | 165.6 | 0.96902 | 12.223 | 0.031531 | vapor
123.77 | 30.225 | 6.2665 | 0.15958 | 1.2638 | 1.7461 | 125.86 | 35.61 | 322.6 | 165.4 | 0.96418 | 12.268 | 0.031873 | vapor
123.84 | 30.325 | 6.3141 | 0.15837 | 1.2567 | 1.737 | 125.77 | 35.758 | 332.03 | 165.19 | 0.95929 | 12.314 | 0.032226 | vapor
123.91 | 30.425 | 6.3626 | 0.15717 | 1.2495 | 1.7277 | 125.69 | 35.91 | 342.01 | 164.97 | 0.95433 | 12.361 | 0.032592 | vapor
123.98 | 30.525 | 6.4119 | 0.15596 | 1.2422 | 1.7182 | 125.6 | 36.067 | 352.6 | 164.75 | 0.9493 | 12.409 | 0.032971 | vapor
124.04 | 30.625 | 6.4621 | 0.15475 | 1.2347 | 1.7086 | 125.51 | 36.227 | 363.83 | 164.53 | 0.9442 | 12.458 | 0.033364 | vapor
124.11 | 30.725 | 6.5132 | 0.15353 | 1.227 | 1.6988 | 125.41 | 36.393 | 375.79 | 164.29 | 0.93903 | 12.507 | 0.033771 | vapor
124.18 | 30.825 | 6.5654 | 0.15231 | 1.2192 | 1.6887 | 125.32 | 36.563 | 388.54 | 164.05 | 0.93379 | 12.559 | 0.034196 | vapor
124.25 | 30.925 | 6.6186 | 0.15109 | 1.2112 | 1.6785 | 125.23 | 36.739 | 402.16 | 163.81 | 0.92846 | 12.611 | 0.034637 | vapor
124.31 | 31.025 | 6.6728 | 0.14986 | 1.2031 | 1.668 | 125.13 | 36.921 | 416.75 | 163.55 | 0.92305 | 12.664 | 0.035097 | vapor
124.38 | 31.125 | 6.7283 | 0.14863 | 1.1947 | 1.6573 | 125.03 | 37.109 | 432.39 | 163.29 | 0.91756 | 12.719 | 0.035578 | vapor
124.45 | 31.225 | 6.785 | 0.14738 | 1.1861 | 1.6464 | 124.93 | 37.303 | 449.22 | 163.02 | 0.91197 | 12.776 | 0.03608 | vapor
124.51 | 31.325 | 6.8429 | 0.14614 | 1.1774 | 1.6351 | 124.83 | 37.504 | 467.38 | 162.74 | 0.90628 | 12.834 | 0.036606 | vapor
124.58 | 31.425 | 6.9023 | 0.14488 | 1.1684 | 1.6237 | 124.73 | 37.713 | 487.02 | 162.44 | 0.90049 | 12.893 | 0.037158 | vapor
124.64 | 31.525 | 6.9631 | 0.14361 | 1.1591 | 1.6119 | 124.62 | 37.929 | 508.32 | 162.14 | 0.89459 | 12.955 | 0.037739 | vapor
124.71 | 31.625 | 7.0255 | 0.14234 | 1.1496 | 1.5998 | 124.51 | 38.155 | 531.52 | 161.83 | 0.88857 | 13.018 | 0.038351 | vapor
124.78 | 31.725 | 7.0896 | 0.14105 | 1.1398 | 1.5873 | 124.4 | 38.389 | 556.87 | 161.5 | 0.88244 | 13.084 | 0.038997 | vapor
124.84 | 31.825 | 7.1555 | 0.13975 | 1.1298 | 1.5745 | 124.29 | 38.634 | 584.67 | 161.16 | 0.87617 | 13.151 | 0.039681 | vapor
124.91 | 31.925 | 7.2234 | 0.13844 | 1.1194 | 1.5613 | 124.17 | 38.89 | 615.31 | 160.8 | 0.86976 | 13.221 | 0.040408 | vapor
124.97 | 32.025 | 7.2933 | 0.13711 | 1.1086 | 1.5477 | 124.05 | 39.158 | 649.22 | 160.42 | 0.8632 | 13.294 | 0.041182 | vapor
125.04 | 32.125 | 7.3655 | 0.13577 | 1.0975 | 1.5337 | 123.93 | 39.439 | 686.96 | 160.03 | 0.85648 | 13.369 | 0.04201 | vapor
125.1 | 32.225 | 7.4403 | 0.1344 | 1.086 | 1.5191 | 123.8 | 39.734 | 729.2 | 159.62 | 0.84959 | 13.447 | 0.042898 | vapor
125.17 | 32.325 | 7.5177 | 0.13302 | 1.0741 | 1.504 | 123.67 | 40.046 | 776.8 | 159.18 | 0.84251 | 13.529 | 0.043856 | vapor
125.23 | 32.425 | 7.5982 | 0.13161 | 1.0616 | 1.4884 | 123.53 | 40.375 | 830.81 | 158.72 | 0.83523 | 13.615 | 0.044893 | vapor
125.29 | 32.525 | 7.682 | 0.13017 | 1.0486 | 1.472 | 123.39 | 40.724 | 892.63 | 158.22 | 0.82772 | 13.705 | 0.046023 | vapor
125.36 | 32.625 | 7.7696 | 0.12871 | 1.0351 | 1.455 | 123.25 | 41.095 | 964.04 | 157.7 | 0.81997 | 13.8 | 0.04726 | vapor
125.42 | 32.725 | 7.8613 | 0.12721 | 1.0208 | 1.4371 | 123.09 | 41.491 | 1047.4 | 157.14 | 0.81194 | 13.9 | 0.048627 | vapor
125.49 | 32.825 | 7.9578 | 0.12566 | 1.0058 | 1.4183 | 122.93 | 41.915 | 1146.1 | 156.54 | 0.8036 | 14.006 | 0.050149 | vapor
125.55 | 32.925 | 8.0598 | 0.12407 | 0.98992 | 1.3984 | 122.76 | 42.372 | 1264.5 | 155.89 | 0.79492 | 14.119 | 0.051861 | vapor
125.61 | 33.025 | 8.1682 | 0.12243 | 0.97301 | 1.3773 | 122.59 | 42.867 | 1409.2 | 155.18 | 0.78583 | 14.241 | 0.053811 | vapor
125.68 | 33.125 | 8.2842 | 0.12071 | 0.95489 | 1.3548 | 122.4 | 43.406 | 1589.9 | 154.4 | 0.77629 | 14.372 | 0.056064 | vapor
125.74 | 33.225 | 8.4093 | 0.11892 | 0.93533 | 1.3304 | 122.19 | 43.999 | 1821.9 | 153.54 | 0.7662 | 14.516 | 0.058717 | vapor
125.8 | 33.325 | 8.5459 | 0.11702 | 0.91397 | 1.3039 | 121.97 | 44.656 | 2129.9 | 152.58 | 0.75545 | 14.675 | 0.061917 | vapor
125.86 | 33.425 | 8.6969 | 0.11498 | 0.89033 | 1.2747 | 121.73 | 45.395 | 2558.4 | 151.49 | 0.74388 | 14.853 | 0.065902 | vapor
125.93 | 33.525 | 8.8675 | 0.11277 | 0.86363 | 1.2417 | 121.46 | 46.237 | 3193.7 | 150.23 | 0.73124 | 15.058 | 0.071092 | vapor
125.99 | 33.625 | 9.0661 | 0.1103 | 0.83258 | 1.2035 | 121.15 | 47.222 | 4229.3 | 148.73 | 0.71711 | 15.302 | 0.078318 | vapor
126.05 | 33.725 | 9.3091 | 0.10742 | 0.79467 | 1.157 | 120.77 | 48.415 | 6205 | 146.85 | 0.70073 | 15.608 | 0.089559 | vapor
126.11 | 33.825 | 9.6379 | 0.10376 | 0.74368 | 1.0946 | 120.27 | 49.954 | 11377 | 144.29 | 0.68024 | 16.035 | 0.1114 | vapor
126.17 | 33.925 | 10.25 | 0.09756 | 0.65034 | 0.98132 | 119.36 | undefined | undefined | undefined | 0.64739 | 16.879 | undefined | vapo

## Constants
Load Cycles | Correction Factor K∆N | Inputs |  |  |  | Final Temp (K) | Contraction (mm)
1000 | 1.6 | Initial Length (mm) |  | 1000 |  | 10 | -2.9859
1700 | 1.4 | Final Temperature (K) |  | 98.4935 | 98.4935 | 11 | -2.9881
4000 | 1.2 | Initial Temperature (K) |  | 293 |  | 12 | -2.99
10000 | 1 | Material |  | SS304 |  | 13 | -2.9918
[6 empty] | 14 | -2.9935
|  | Integrated Linear Thermal Expansion Coefficients for Metals |  |  |  | 15 | -2.9949
|  | Coeff | SS304 |  |  | 16 | -2.9962
|  | a | -295.46 |  |  | 17 | -2.9973
|  | b | -0.40518 |  |  | 18 | -2.9983
|  | c | 0.0094014 |  |  | 19 | -2.9991
|  | d | -2.1098e-05 |  |  | 20 | -2.9997
|  | e | 1.878e-08 |  |  | 21 | -3.0001
[6 empty] | 22 | -3.0004
|  | Results |  |  |  | 23 | -3.0006
|  | Fractional Change |  | -0.0026256 |  | 24 | -3.0005
|  | Contraction (mm) (Absolute Value) |  | 2.6256 |  | 25 | -3.0004
[6 empty] | 26 | -3
[6 empty] | 27 | -2.9995
[6 empty] | 28 | -2.9989
[6 empty] | 29 | -2.998
[6 empty] | 30 | -2.9971
[6 empty] | 31 | -2.996
[6 empty] | 32 | -2.9947
[6 empty] | 33 | -2.9933
[6 empty] | 34 | -2.9917
[6 empty] | 35 | -2.99
[6 empty] | 36 | -2.9882
[6 empty] | 37 | -2.9861
[6 empty] | 38 | -2.984
[6 empty] | 39 | -2.9817
[6 empty] | 40 | -2.9793
[6 empty] | 41 | -2.9767
[6 empty] | 42 | -2.974
[6 empty] | 43 | -2.9711
[6 empty] | 44 | -2.9681
[6 empty] | 45 | -2.965
[6 empty] | 46 | -2.9617
[6 empty] | 47 | -2.9583
[6 empty] | 48 | -2.9548
[6 empty] | 49 | -2.9511
[6 empty] | 50 | -2.9474
[6 empty] | 51 | -2.9434
[6 empty] | 52 | -2.9394
[6 empty] | 53 | -2.9352
[6 empty] | 54 | -2.9309
[6 empty] | 55 | -2.9264
[6 empty] | 56 | -2.9219
[6 empty] | 57 | -2.9172
[6 empty] | 58 | -2.9124
[6 empty] | 59 | -2.9074
[6 empty] | 60 | -2.9024
[6 empty] | 61 | -2.8972
[6 empty] | 62 | -2.8919
[6 empty] | 63 | -2.8865
[6 empty] | 64 | -2.881
[6 empty] | 65 | -2.8753
[6 empty] | 66 | -2.8696
[6 empty] | 67 | -2.8637
[6 empty] | 68 | -2.8577
[6 empty] | 69 | -2.8516
[6 empty] | 70 | -2.8454
[6 empty] | 71 | -2.8391
[6 empty] | 72 | -2.8327
[6 empty] | 73 | -2.8261
[6 empty] | 74 | -2.8195
[6 empty] | 75 | -2.8127
[6 empty] | 76 | -2.8059
[6 empty] | 77 | -2.7989
[6 empty] | 78 | -2.7918
[6 empty] | 79 | -2.7847
[6 empty] | 80 | -2.7774
[6 empty] | 81 | -2.77
[6 empty] | 82 | -2.7625
[6 empty] | 83 | -2.755
[6 empty] | 84 | -2.7473
[6 empty] | 85 | -2.7395
[6 empty] | 86 | -2.7316
[6 empty] | 87 | -2.7237
[6 empty] | 88 | -2.7156
[6 empty] | 89 | -2.7075
[6 empty] | 90 | -2.6992
[6 empty] | 91 | -2.6909
[6 empty] | 92 | -2.6825
[6 empty] | 93 | -2.6739
[6 empty] | 94 | -2.6653
[6 empty] | 95 | -2.6566
[6 empty] | 96 | -2.6479
[6 empty] | 97 | -2.639
[6 empty] | 98 | -2.63
[6 empty] | 99 | -2.621
[6 empty] | 100 | -2.6118
[6 empty] | 101 | -2.6026
[6 empty] | 102 | -2.5933
[6 empty] | 103 | -2.5839
[6 empty] | 104 | -2.5745
[6 empty] | 105 | -2.5649
[6 empty] | 106 | -2.5553
[6 empty] | 107 | -2.5456
[6 empty] | 108 | -2.5358
[6 empty] | 109 | -2.526
[6 empty] | 110 | -2.516
[6 empty] | 111 | -2.506
[6 empty] | 112 | -2.496
[6 empty] | 113 | -2.4858
[6 empty] | 114 | -2.4756
[6 empty] | 115 | -2.4652
[6 empty] | 116 | -2.4549
[6 empty] | 117 | -2.4444
[6 empty] | 118 | -2.4339
[6 empty] | 119 | -2.4233
[6 empty] | 120 | -2.4126
[6 empty] | 121 | -2.4019
[6 empty] | 122 | -2.3911
[6 empty] | 123 | -2.3803
[6 empty] | 124 | -2.3693
[6 empty] | 125 | -2.3583
[6 empty] | 126 | -2.3473
[6 empty] | 127 | -2.3361